## Ballistics
2020 FRC - Infinite Recharge
Power Cell to Power Port Ballistics
Port height | 8 | ft | 2.25 | in | Launch Angle | 45
| 98.25 | in
[5 empty] | Time (s) | Distance (in) | Distance (ft) | Height (in) | Height (ft)
Shooter height | 24 | in |  |  | 0 | 0 | 0 | 0 | 0 | 74.25
[5 empty] | 0.1 | 27.3505 | 2.2792 | 25.4122 | 2.1177 | 74.25
Target height | 74.25 | in |  |  | 0.2 | 54.7009 | 4.5584 | 46.9639 | 3.9137 | 74.25
[5 empty] | 0.3 | 82.0514 | 6.8376 | 64.6553 | 5.3879 | 74.25
Wheel Dia | 6 | in |  |  | 0.4 | 109.4018 | 9.1168 | 78.4862 | 6.5405 | 74.25
Motor Speed (rpm) | 5423 | 0.85 | 6380 |  | 0.5 | 136.7523 | 11.396 | 88.4568 | 7.3714 | 74.25
Wheel Circumference | 18.8496 | in |  |  | 0.6 | 164.1028 | 13.6752 | 94.567 | 7.8806 | 74.25
Wheel Ball Slip Factor | 0.227 |  |  |  | 0.7 | 191.4532 | 15.9544 | 96.8167 | 8.0681 | 74.25
[5 empty] | 0.8 | 218.8037 | 18.2336 | 95.2061 | 7.9338 | 74.25
Wheel Surface Speed | 102221.1418 | in/min |  |  | 0.9 | 246.1542 | 20.5128 | 89.735 | 7.4779 | 74.25
Wheel Surface Speed | 32.2281 | ft/sec |  |  | 1 | 273.5046 | 22.7921 | 80.4036 | 6.7003 | 74.25
[5 empty] | 1.1 | 300.8551 | 25.0713 | 67.2117 | 5.601 | 74.25
[5 empty] | 1.2 | 328.2055 | 27.3505 | 50.1595 | 4.18 | 74.25
Accel of Gravity | 32.17 | ft/s^2 |  |  | 1.3 | 355.556 | 29.6297 | 29.2469 | 2.4372 | 74.25
| 386.04 | in/s^2 |  |  | 1.4 | 382.9065 | 31.9089 | 4.4738 | 0.37282 | 74.25
[5 empty] | 1.5 | 410.2569 | 34.1881 | -24.1596 | -2.0133 | 74.25
[5 empty] | 1.6 | 437.6074 | 36.4673 | -56.6535 | -4.7211 | 74.25
[5 empty] | 1.7 | 464.9579 | 38.7465 | -93.0077 | -7.7506 | 74.25
[5 empty] | 1.8 | 492.3083 | 41.0257 | -133.2223 | -11.1019 | 74.25
[5 empty] | 1.9 | 519.6588 | 43.3049 | -177.2974 | -14.7748 | 74.25
Targeting Calcs |  |  |  |  | 2 | 547.0092 | 45.5841 | -225.2328 | -18.7694 | 74.25
[5 empty] | 2.1 | 574.3597 | 47.8633 | -277.0287 | -23.0857 | 74.25
Distance to Target | 220 | in |  |  | 2.2 | 601.7102 | 50.1425 | -332.6849 | -27.7237 | 74.25
[5 empty] | 2.3 | 629.0606 | 52.4217 | -392.2015 | -32.6835 | 74.25
Launch Angle | 18.6 | degrees |  |  | 2.4 | 656.4111 | 54.7009 | -455.5786 | -37.9649 | 74.25
[5 empty] | 2.5 | 683.7616 | 56.9801 | -522.816 | -43.568 | 74.25
Launch Velocity | 750.8 | in/s |  |  | 2.6 | 711.112 | 59.2593 | -593.9139 | -49.4928 | 74.25
| 62.6 | ft/s |  |  | 2.7 | 738.4625 | 61.5385 | -668.8721 | -55.7393 | 74.25
[5 empty] | 2.8 | 765.8129 | 63.8177 | -747.6907 | -62.3076 | 74.25
Motor Speed | 10534 | rpm |  |  | 2.9 | 793.1634 | 66.097 | -830.3698 | -69.1975 | 74.25
[5 empty] | 3 | 820.5139 | 68.3762 | -916.9092 | -76.4091 | 74.25
[5 empty] | 3.1 | 847.8643 | 70.6554 | -1007.3091 | -83.9424 | 74.25
[5 empty] | 3.2 | 875.2148 | 72.9346 | -1101.5693 | -91.7974 | 74.25
[5 empty] | 3.3 | 902.5653 | 75.2138 | -1199.69 | -99.9742 | 74.25
[5 empty] | 3.4 | 929.9157 | 77.493 | -1301.671 | -108.4726 | 74.25
[5 empty] | 3.5 | 957.2662 | 79.7722 | -1407.5124 | -117.2927 | 74.25

## Ballistics2
2020 FRC - Infinite Recharge
Power Cell to Power Port Ballistics |  |  |  |  | Heights | angle (degrees)
[9 empty] | 25 | 30 | 35 | 40 | 45 | 50 | 55 | 60 | 65 | 70 | 75 | 80 | 85
[9 empty] | 0.43633 | 0.5236 | 0.61087 | 0.69813 | 0.7854 | 0.87266 | 0.95993 | 1.0472 | 1.1345 | 1.2217 | 1.309 | 1.3963 | 1.4835
[5 empty] | Distance (ft) | 0 | distance (in) | 0 | 0 | 0 | 0 | 0 | 0 | 0 | 0 | 0 | 0 | 0 | 0 | 0 | 0
Port height | 8 | ft | 2.25 | in |  | 1 |  | 12 | 5.3526 | 6.662 | 8.1049 | 9.7289 | 11.6006 | 13.8178 | 16.5308 | 19.9859 | 24.6161 | 31.2627 | 41.8037 | 61.4332 | 110.8729
| 98.25 | in |  |  |  | 2 |  | 24 | 10.219 | 12.7914 | 15.6146 | 18.7773 | 22.4025 | 26.6689 | 31.8477 | 38.3743 | 46.9961 | 59.1113 | 77.6455 | 109.6219 | 169.1705
[6 empty] | 3 |  | 36 | 14.5991 | 18.3884 | 22.5292 | 27.1451 | 32.4057 | 38.5535 | 45.9507 | 55.1652 | 67.1401 | 83.5459 | 107.5255 | 144.5661 | 174.8928
Shooter height | 24 | in |  |  |  | 4 |  | 48 | 18.4931 | 23.4529 | 28.8486 | 34.8323 | 41.6101 | 49.4715 | 58.8397 | 70.3586 | 85.0481 | 104.5665 | 131.4436 | 166.266 | 128.0396
[6 empty] | 5 |  | 60 | 21.9008 | 27.9849 | 34.5728 | 41.839 | 50.0158 | 59.4229 | 70.5148 | 83.9546 | 100.72 | 122.1729 | 149.3998 | 174.7213 | 28.6111
Target height | 74.25 | in |  |  |  | 6 |  | 72 | 24.8224 | 31.9844 | 39.7018 | 48.1651 | 57.6227 | 68.4078 | 80.976 | 95.9531 | 114.1559 | 136.3653 | 161.3942 | 169.9323 | -123.3927
[6 empty] | 7 |  | 84 | 27.2577 | 35.4514 | 44.2356 | 53.8107 | 64.4309 | 76.426 | 90.2233 | 106.3541 | 125.3558 | 147.1437 | 167.4267 | 151.8987 | -327.9719
Wheel Dia | 6 | in |  |  |  | 8 |  | 96 | 29.2069 | 38.3859 | 48.1743 | 58.7756 | 70.4404 | 83.4777 | 98.2566 | 115.1577 | 134.3197 | 154.508 | 167.4973 | 120.6208 | -585.1265
Motor Speed (rpm) | 5231.6 | 0.82 | 6380 |  |  | 9 |  | 108 | 30.6698 | 40.7879 | 51.5178 | 63.0601 | 75.6511 | 89.5628 | 105.076 | 122.3637 | 141.0475 | 158.4582 | 161.6061 | 76.0983 | -894.8565
Wheel Circumference | 18.8496 | in |  |  |  | 10 |  | 120 | 31.6465 | 42.6574 | 54.2661 | 66.664 | 80.0631 | 94.6813 | 110.6815 | 127.9723 | 145.5393 | 158.9944 | 149.7531 | 18.3315 | -1257.1618
Wheel Ball Slip Factor | 0.227 |  |  |  |  | 11 |  | 132 | 32.137 | 43.9945 | 56.4193 | 69.5873 | 83.6764 | 98.8332 | 115.0731 | 131.9834 | 147.7951 | 156.1165 | 131.9381 | -52.6798 | -1672.0424
[6 empty] | 12 |  | 144 | 32.1413 | 44.799 | 57.9772 | 71.83 | 86.4909 | 102.0185 | 118.2507 | 134.3971 | 147.8148 | 149.8246 | 108.1614 | -136.9356 | -2139.4984
Wheel Surface Speed | 98613.3368 | in/min |  |  |  | 13 |  | 156 | 31.6593 | 45.0711 | 58.94 | 73.3922 | 88.5067 | 104.2373 | 120.2145 | 135.2132 | 145.5985 | 140.1186 | 78.4227 | -234.4358 | -2659.5298
Wheel Surface Speed | 31.0906 | ft/sec |  |  |  | 14 |  | 168 | 30.6912 | 44.8106 | 59.3076 | 74.2739 | 89.7237 | 105.4894 | 120.9643 | 134.4319 | 141.1462 | 126.9985 | 42.7222 | -345.1804 | -3232.1366
| 373.0871 | in/sec |  |  |  | 15 |  | 180 | 29.2369 | 44.0177 | 59.0801 | 74.4749 | 90.142 | 105.775 | 120.5001 | 132.0531 | 134.4578 | 110.4644 | 1.0598 | -469.1695 | -3857.3187
[6 empty] | 16 |  | 192 | 27.2963 | 42.6923 | 58.2573 | 73.9955 | 89.7616 | 105.094 | 118.8221 | 128.0769 | 125.5334 | 90.5162 | -46.5644 | -606.4031 | -4535.0761
Accel of Gravity | 32.17 | ft/s^2 |  |  |  | 17 |  | 204 | 24.8696 | 40.8344 | 56.8394 | 72.8354 | 88.5824 | 103.4464 | 115.9301 | 122.5031 | 114.373 | 67.154 | -100.1505 | -756.881 | -5265.4089
| 386.04 | in/s^2 |  |  |  | 18 |  | 216 | 21.9566 | 38.444 | 54.8264 | 70.9948 | 86.6045 | 100.8323 | 111.8242 | 115.3319 | 100.9765 | 40.3777 | -159.6984 | -920.6035 | -6048.3171
[6 empty] | 19 |  | 228 | 18.5574 | 35.5211 | 52.2181 | 68.4737 | 83.8278 | 97.2515 | 106.5044 | 106.5632 | 85.344 | 10.1874 | -225.2083 | -1097.5704 | -6883.8007
[6 empty] | 20 |  | 240 | 14.6721 | 32.0657 | 49.0147 | 65.2719 | 80.2524 | 92.7042 | 99.9706 | 96.197 | 67.4755 | -23.417 | -296.6799 | -1287.7817 | -7771.8596
[6 empty] | 21 |  | 252 | 10.3005 | 28.0778 | 45.216 | 61.3897 | 75.8783 | 87.1903 | 92.2229 | 84.2334 | 47.371 | -60.4355 | -374.1135 | -1491.2375 | -8712.4938
[6 empty] | 22 |  | 264 | 5.4427 | 23.5574 | 40.8223 | 56.8268 | 70.7054 | 80.7098 | 83.2613 | 70.6723 | 25.0304 | -100.868 | -457.5088 | -1707.9377 | -9705.7035
[6 empty] | 23 |  | 276 | 0.098674 | 18.5046 | 35.8333 | 51.5834 | 64.7338 | 73.2627 | 73.0858 | 55.5137 | 0.45379 | -144.7146 | -546.8661 | -1937.8823 | -10751.4885
[6 empty] | 24 |  | 288 | -5.7315 | 12.9192 | 30.2492 | 45.6594 | 57.9635 | 64.849 | 61.6964 | 38.7576 | -26.3588 | -191.9752 | -642.1852 | -2181.0715 | -11849.8488
[6 empty] | 25 |  | 300 | -12.048 | 6.8014 | 24.0698 | 39.0549 | 50.3944 | 55.4688 | 49.093 | 20.4041 | -55.4075 | -242.6499 | -743.4662 | -2437.505 | -13000.7845
[6 empty] | 26 |  | 312 | -18.8506 | 0.15102 | 17.2953 | 31.7698 | 42.0266 | 45.122 | 35.2757 | 0.45306 | -86.6922 | -296.7387 | -850.709 | -2707.183 | -14204.2956
[6 empty] | 27 |  | 324 | -26.1394 | -7.0318 | 9.9257 | 23.8042 | 32.86 | 33.8086 | 20.2445 | -21.0954 | -120.2129 | -354.2415 | -963.9137 | -2990.1055 | -15460.382
[6 empty] | 28 |  | 336 | -33.9145 | -14.7471 | 1.9608 | 15.158 | 22.8948 | 21.5286 | 3.9993 | -44.2414 | -155.9697 | -415.1584 | -1083.0803 | -3286.2724 | -16769.0438
[6 empty] | 29 |  | 348 | -42.1758 | -22.995 | -6.5992 | 5.8312 | 12.1307 | 8.282 | -13.4597 | -68.9849 | -193.9625 | -479.4893 | -1208.2087 | -3595.6837 | -18130.2809
[6 empty] | 30 |  | 360 | -50.9232 | -31.7753 | -15.7544 | -4.1761 | 0.56796 | -5.9312 | -32.1327 | -95.3258 | -234.1913 | -547.2343 | -1339.299 | -3918.3395 | -19544.0935
[6 empty] | 31 |  | 372 | -60.1569 | -41.0881 | -25.5048 | -14.864 | -11.7935 | -21.1109 | -52.0197 | -123.2642 | -276.6562 | -618.3933 | -1476.3511 | -4254.2398 | -21010.4813
[6 empty] | 32 |  | 384 | -69.8768 | -50.9334 | -35.8503 | -26.2324 | -24.9538 | -37.2573 | -73.1205 | -152.8001 | -321.3571 | -692.9664 | -1619.3651 | -4603.3844 | -22529.4446
[6 empty] | 33 |  | 396 | -80.0829 | -61.3111 | -46.791 | -38.2814 | -38.9128 | -54.3702 | -95.4353 | -183.9334 | -368.294 | -770.9536 | -1768.341 | -4965.7736 | -24100.9832
[6 empty] | 34 |  | 408 | -90.7752 | -72.2214 | -58.3269 | -51.011 | -53.6705 | -72.4497 | -118.964 | -216.6642 | -417.4669 | -852.3548 | -1923.2787 | -5341.4072 | -25725.0971
[6 empty] | 35 |  | 420 | -101.9537 | -83.6642 | -70.458 | -64.4211 | -69.2269 | -91.4958 | -143.7066 | -250.9925 | -468.8759 | -937.1701 | -2084.1783 | -5730.2852 | -27401.7864
[6 empty] | 36 |  | 432 | -113.6184 | -95.6394 | -83.1842 | -78.5118 | -85.5821 | -111.5084 | -169.6631 | -286.9183 | -522.5209 | -1025.3994 | -2251.0397 | -6132.4077 | -29131.0511
[6 empty] | 37 |  | 444 | -125.7694 | -108.1472 | -96.5057 | -93.283 | -102.7361 | -132.4877 | -196.8336 | -324.4416 | -578.4019 | -1117.0428 | -2423.863 | -6547.7746 | -30912.8911
[6 empty] | 38 |  | 456 | -138.4065 | -121.1874 | -110.4223 | -108.7348 | -120.6887 | -154.4335 | -225.218 | -363.5623 | -636.519 | -1212.1002 | -2602.6482 | -6976.3859 | -32747.3065
[6 empty] | 39 |  | 468 | -151.5298 | -134.7602 | -124.934 | -124.8672 | -139.4401 | -177.3459 | -254.8163 | -404.2805 | -696.8721 | -1310.5718 | -2787.3952 | -7418.2418 | -34634.2973
[6 empty] | 40 |  | 480 | -165.1394 | -148.8654 | -140.041 | -141.6801 | -158.9903 | -201.2249 | -285.6286 | -446.5962 | -759.4612 | -1412.4573 | -2978.1041 | -7873.342 | -36573.8634

## Ballistics3
2020 FRC - Infinite Recharge
Power Cell to Power Port Ballistics
Objective: Input Distance, Determine Optimal Angle and Speed
Port height | 8 | ft | 2.25 | in | HEIGHT | angle ► | [10 empty] | SPEED | angle ►
| 98.25 | in |  |  | speed▼ |  |  | 35 | 40 | 45 | 50 | 55 | 60 | 65 | 70 | 75 | ▼ |  | 35 | 40 | 45 | 50 | 55 | 60 | 65 | 70 | 75
[6 empty] | 0.7 | 318.489 | -70.8297 | -68.5364 | -75.5153 | -97.3406 | -144.4648 | -237.8462 | -423.6049 | -817.472 | -1772.8384
Shooter height | 24 | in |  |  |  | 0.71 | 323.0389 | -62.5029 | -59.015 | -64.3406 | -83.8177 | -127.4814 | -215.4968 | -392.3218 | -769.7078 | -1689.4293
[6 empty] | 0.72 | 327.5887 | -54.5207 | -49.8877 | -53.6283 | -70.8543 | -111.2008 | -194.0721 | -362.3331 | -723.92 | -1609.4714
Target height | 74.25 | in |  |  |  | 0.73 | 332.1385 | -46.8642 | -41.1328 | -43.3532 | -58.42 | -95.5846 | -173.5219 | -333.5684 | -680.0009 | -1532.7769
Tolerance | 10 | in |  |  |  | 0.74 | 336.6884 | -39.5161 | -32.7305 | -33.4918 | -46.4863 | -80.5973 | -153.7991 | -305.9619 | -637.8502 | -1459.1706
Height range | 64.25 | to | 84.25 |  |  | 0.75 | 341.2382 | -32.4599 | -24.662 | -24.0222 | -35.0269 | -66.2054 | -134.86 | -279.4523 | -597.3743 | -1388.4888
Target distance | 27 | ft |  | in |  | 0.76 | 345.7881 | -25.6804 | -16.9099 | -14.924 | -24.0168 | -52.3779 | -116.6635 | -253.9822 | -558.4856 | -1320.5787
| 324 | in |  |  |  | 0.77 | 350.3379 | -19.1633 | -9.4579 | -6.1779 | -13.4328 | -39.0856 | -99.1714 | -229.498 | -521.1022 | -1255.2973
[6 empty] | 0.78 | 354.8878 | -12.8953 | -2.2906 | 2.2339 | -3.2533 | -26.3013 | -82.3478 | -205.9495 | -485.1474 | -1192.5105
Wheel Dia | 6 | in |  |  |  | 0.79 | 359.4376 | -6.8637 | 4.6062 | 10.3283 | 6.542 | -13.9993 | -66.1589 | -183.2895 | -450.5493 | -1132.0929
Motor Max Speed (rpm) | 6380 |  |  |  |  | 0.8 | 363.9874 | -1.057 | 11.246 | 18.1211 | 15.9724 | -2.1558 | -50.5734 | -161.474 | -417.2405 | -1073.9268
Software Speed Limit (%) | 0.81 |  |  |  |  | 0.81 | 368.5373 | 4.536 | 17.6414 | 25.627 | 25.0556 | 9.2517 | -35.5615 | -140.4614 | -385.1577 | -1017.9017
Motor Speed (rpm) | 5167.8 |  |  |  |  | 0.82 | 373.0871 | 9.9257 | 23.8042 | 32.86 | 33.8086 | 20.2445 | -21.0954 | -120.2129 | -354.2415 | -963.9137
Wheel Circumference | 18.8496 | in |  |  |  | 0.83 | 377.637 | 15.1217 | 29.7456 | 39.8332 | 42.247 | 30.8423 | -7.1491 | -100.6919 | -324.436 | -911.8654
[6 empty] | 0.84 | 382.1868 | 20.1332 | 35.4762 | 46.5588 | 50.386 | 41.0639 | 6.3021 | -81.8639 | -295.6887 | -861.6648
Wheel Ball Slip Factor | 0.227 |  |  |  |  | 0.85 | 386.7367 | 24.969 | 41.0056 | 53.0484 | 58.2393 | 50.9269 | 19.2813 | -63.6965 | -267.9499 | -813.2255
Wheel Surface Speed | 97410.7351 | in/min |  |  |  | 0.86 | 391.2865 | 29.637 | 46.3433 | 59.313 | 65.8203 | 60.4478 | 31.8105 | -46.1591 | -241.1732 | -766.4662
Ball Speed accounting for loss | 30.7114 | ft/sec |  |  |  | 0.87 | 395.8363 | 34.1449 | 51.498 | 65.3628 | 73.1414 | 69.6423 | 43.91 | -29.223 | -215.3145 | -721.3099
| 368.5373 | in/sec |  |  |  | 0.88 | 400.3862 | 38.5001 | 56.4779 | 71.2075 | 80.2143 | 78.5251 | 55.5995 | -12.8609 | -190.3323 | -677.6844
[6 empty] | 0.89 | 404.936 | 42.7093 | 61.291 | 76.8563 | 87.0501 | 87.1102 | 66.8971 | 2.9527 | -166.1875 | -635.521
Accel of Gravity | 32.17 | ft/s^2 |  |  |  | 0.9 | 409.4859 | 46.779 | 65.9445 | 82.3179 | 93.6594 | 95.4107 | 77.8203 | 18.2421 | -142.843 | -594.7553
| 386.04 | in/s^2 |  |  |  | 0.91 | 414.0357 | 50.7152 | 70.4454 | 87.6004 | 100.052 | 103.4391 | 88.3853 | 33.0302 | -120.2639 | -555.3261
[6 empty] | 0.92 | 418.5856 | 54.5238 | 74.8004 | 92.7116 | 106.2372 | 111.2071 | 98.6077 | 47.3388 | -98.4171 | -517.1757
[6 empty] | 0.93 | 423.1354 | 58.2102 | 79.0156 | 97.6588 | 112.224 | 118.7258 | 108.5021 | 61.1882 | -77.2711 | -480.2493
[6 empty] | 0.94 | 427.6852 | 61.7795 | 83.097 | 102.449 | 118.0208 | 126.0059 | 118.0824 | 74.5981 | -56.7965 | -444.4951
[6 empty] | 0.95 | 432.2351 | 65.2368 | 87.0502 | 107.0886 | 123.6354 | 133.0573 | 127.3617 | 87.5867 | -36.965 | -409.864
[6 empty] | 0.96 | 436.7849 | 68.5865 | 90.8806 | 111.5841 | 129.0755 | 139.8895 | 136.3526 | 100.1715 | -17.7501 | -376.3095
[6 empty] | 0.97 | 441.3348 | 71.8332 | 94.593 | 115.9412 | 134.3483 | 146.5115 | 145.0669 | 112.3691 | 0.87371 | -343.7874
[6 empty] | 0.98 | 445.8846 | 74.981 | 98.1924 | 120.1657 | 139.4604 | 152.9318 | 153.5158 | 124.1952 | 18.9303 | -312.2558
[6 empty] | 0.99 | 450.4345 | 78.034 | 101.6833 | 124.2627 | 144.4184 | 159.1586 | 161.7099 | 135.6647 | 36.4424 | -281.6749
[6 empty] | 1 | 454.9843 | 80.9957 | 105.07 | 128.2375 | 149.2285 | 165.1994 | 169.6595 | 146.7919 | 53.4319 | -252.0068

## DistanceSpeedTesting
Fixed 45 degree angle
Distance | Speed
33 | 0.95 | all shots made | center of trench, behind wheel
28 | 0.83 | not enough | immediately in front of wheel
28 | 0.9 | missed 3 shots
28 | 0.92 | missed 2 shots
28 | 0.91

## Locations
This sheet calculates the distance and angle from various shooting locations to the target
Robot Dimensions |  |  |  |  | Shooting Locations
Width | 30 | in |  |  |  | Front of Trench
Length | 30 | in |  |  |  | Angle | 21.0882 | degrees
[6 empty] | Distance | 221.3976 | in
[7 empty] | 18.4 | ft
Field Dimensions
Front of Control Panel
Center of target to edge of field |  |  | 94.66 | in |  | Angle | 8.6905 | degrees
Initiation line to front of target |  |  | 120 | in |  | Distance | 527.2129 | in
Front of trench to front of target |  |  | 206.57 | in |  |  | 43.9344 | ft
Back edge of control panel to target |  |  | 374.59 | in
Control panel width |  |  | 30 | in

## Plot Data
2020 FRC - Infinite Recharge
Power Cell to Power Port Ballistics
Port height |  | 8 | ft | 98.25 | in | Target height | 188.595 | cm | 74.25 | in
|  | 2.25 | in | 249.555 | cm
[6 empty] | Launch | Launch | Max | Max | Distance To | Distance To | Distance To
Shooter height |  | 24 | in | 60.96 | cm | Velocity (ft/s) | Angle | Height (cm) | Height (in) | Height (cm) | Height (in) | Height (ft)
[6 empty] | 5 | 10 | 0.35682 | 0.14048 | 4.048 | 1.5937 | 0.13281 | 74.25
Gravity |  | 9.81 | m/s2 |  |  | 5 | 20 | 1.3843 | 0.54498 | 7.608 | 2.9953 | 0.24961 | 74.25
|  | 981 | cm/s2 |  |  | 5 | 30 | 2.9584 | 1.1647 | 10.2507 | 4.0357 | 0.33631 | 74.25
[6 empty] | 5 | 40 | 4.8896 | 1.925 | 11.6574 | 4.5895 | 0.38246 | 74.25
[6 empty] | 5 | 50 | 6.9448 | 2.7342 | 11.6586 | 4.59 | 0.3825 | 74.25
[6 empty] | 5 | 60 | 8.8763 | 3.4946 | 10.2542 | 4.0371 | 0.33642 | 74.25
[6 empty] | 5 | 70 | 10.4513 | 4.1147 | 7.6134 | 2.9974 | 0.24978 | 74.25
[6 empty] | 5 | 80 | 11.4798 | 4.5196 | 4.0546 | 1.5963 | 0.13303 | 74.25
Defense Against Us
[6 empty] | Launch | Launch | Max | Max | Distance To | Distance To | Distance To
Max Robot Height |  | 45 | in |  |  | Velocity (ft/s) | Angle | Height (cm) | Height (in) | Height (cm) | Height (in) | Height (ft)
Ball Diameter |  | 7 | in |  |  | 10 | 10 | 1.4273 | 0.56192 | 16.1921 | 6.3749 | 0.53124
[6 empty] | 10 | 20 | 5.537 | 2.1799 | 30.432 | 11.9811 | 0.99842
Launch | Safe | Safe |  |  |  | 10 | 30 | 11.8337 | 4.659 | 41.0027 | 16.1428 | 1.3452
Angle | Distance (in) | Distance (ft) |  |  |  | 10 | 40 | 19.5582 | 7.7001 | 46.6297 | 18.3581 | 1.5298
20 | 67.327 | 5.6106 |  |  |  | 10 | 50 | 27.7791 | 10.9367 | 46.6345 | 18.36 | 1.53
25 | 52.5517 | 4.3793 |  |  |  | 10 | 60 | 35.5053 | 13.9785 | 41.0167 | 16.1483 | 1.3457
30 | 42.4449 | 3.5371 |  |  |  | 10 | 70 | 41.8051 | 16.4587 | 30.4535 | 11.9896 | 0.99913
35 | 34.9982 | 2.9165 |  |  |  | 10 | 80 | 45.9191 | 18.0784 | 16.2185 | 6.3852 | 0.5321
40 | 29.2058 | 2.4338
45 | 24.5073 | 2.0423
50 | 20.5648 | 1.7137 |  |  |  | Launch | Launch | Max | Max | Distance To | Distance To | Distance To
55 | 17.1617 | 1.4301 |  |  |  | Velocity (ft/s) | Angle | Height (cm) | Height (in) | Height (cm) | Height (in) | Height (ft)
60 | 14.1515 | 1.1793 |  |  |  | 20 | 10 | 5.7091 | 2.2477 | 64.7685 | 25.4994 | 2.125
65 | 11.4309 | 0.95258 |  |  |  | 20 | 20 | 22.1481 | 8.7197 | 121.7279 | 47.9244 | 3.9937
70 | 8.9237 | 0.74364 |  |  |  | 20 | 30 | 47.335 | 18.6358 | 164.0106 | 64.5711 | 5.3809
75 | 6.5712 | 0.5476 |  |  |  | 20 | 40 | 78.2329 | 30.8004 | 186.5186 | 73.4325 | 6.1194
80 | 4.3267 | 0.36056 |  |  |  | 20 | 50 | 111.1166 | 43.7467 | 186.5381 | 73.4402 | 6.12
[6 empty] | 20 | 60 | 142.0212 | 55.9138 | 164.0667 | 64.5932 | 5.3828
[6 empty] | 20 | 70 | 167.2206 | 65.8349 | 121.8139 | 47.9582 | 3.9965
[6 empty] | 20 | 80 | 183.6764 | 72.3136 | 64.874 | 25.5409 | 2.1284
[6 empty] | Launch | Launch | Max | Max | Distance To | Distance To | Distance To
[6 empty] | Velocity (ft/s) | Angle | Height (cm) | Height (in) | Height (cm) | Height (in) | Height (ft)
[6 empty] | 30 | 10 | 12.8455 | 5.0573 | 145.7292 | 57.3737 | 4.7811
[6 empty] | 30 | 20 | 49.8333 | 19.6194 | 273.8878 | 107.8299 | 8.9858
[6 empty] | 30 | 30 | 106.5037 | 41.9306 | 369.0239 | 145.285 | 12.1071
[6 empty] | 30 | 40 | 176.0241 | 69.3008 | 419.6669 | 165.2232 | 13.7686
[6 empty] | 30 | 50 | 250.0123 | 98.43 | 419.7107 | 165.2404 | 13.77
[6 empty] | 30 | 60 | 319.5476 | 125.8062 | 369.1502 | 145.3347 | 12.1112
[6 empty] | 30 | 70 | 376.2462 | 148.1284 | 274.0813 | 107.906 | 8.9922
[6 empty] | 30 | 80 | 413.272 | 162.7055 | 145.9665 | 57.4671 | 4.7889
[6 empty] | Launch | Launch | Max | Max | Distance To | Distance To | Distance To
[6 empty] | Velocity (ft/s) | Angle | Height (cm) | Height (in) | Height (cm) | Height (in) | Height (ft)
[6 empty] | 40 | 10 | 22.8365 | 8.9907 | 259.0741 | 101.9977 | 8.4998
[6 empty] | 40 | 20 | 88.5925 | 34.8789 | 486.9117 | 191.6975 | 15.9748
[6 empty] | 40 | 30 | 189.34 | 74.5433 | 656.0425 | 258.2845 | 21.5237
[6 empty] | 40 | 40 | 312.9317 | 123.2015 | 746.0745 | 293.7301 | 24.4775
[6 empty] | 40 | 50 | 444.4663 | 174.9867 | 746.1524 | 293.7608 | 24.4801
[6 empty] | 40 | 60 | 568.0847 | 223.6554 | 656.267 | 258.3728 | 21.5311
[6 empty] | 40 | 70 | 668.8822 | 263.3395 | 487.2556 | 191.8329 | 15.9861
[6 empty] | 40 | 80 | 734.7058 | 289.2542 | 259.496 | 102.1638 | 8.5136
[6 empty] | Launch | Launch | Max | Max | Distance To | Distance To | Distance To
[6 empty] | Velocity (ft/s) | Angle | Height (cm) | Height (in) | Height (cm) | Height (in) | Height (ft)
[6 empty] | 50 | 10 | 35.682 | 14.048 | 404.8033 | 159.3714 | 13.2809
[6 empty] | 50 | 20 | 138.4258 | 54.4984 | 760.7996 | 299.5274 | 24.9606
[6 empty] | 50 | 30 | 295.8437 | 116.4739 | 1025.0664 | 403.5695 | 33.6308
[6 empty] | 50 | 40 | 488.9558 | 192.5023 | 1165.7414 | 458.9533 | 38.2461
[6 empty] | 50 | 50 | 694.4786 | 273.4168 | 1165.8632 | 459.0012 | 38.2501
[6 empty] | 50 | 60 | 887.6323 | 349.4615 | 1025.4172 | 403.7075 | 33.6423
[6 empty] | 50 | 70 | 1045.1285 | 411.4679 | 761.3369 | 299.7389 | 24.9782
[6 empty] | 50 | 80 | 1147.9778 | 451.9598 | 405.4625 | 159.6309 | 13.3026

## Motor Speed Estimator
variable | Wheel Dia | 1 | in | 2.54 | cm
variable | Motor Speed (rpm) | 8000
calculation | Wheel Circumference | 3.14 | in | 7.9756 | cm
calculation | Wheel Surface Speed | 25120 | in/min
calculation | Wheel Surface Speed | 34.8889 | ft/sec