## Ballistics
2020 FRC - Infinite Recharge
Power Cell to Power Port Ballistics
Port height | 8 | ft | 2.25 | in | Launch Angle | 45
| 98.25 | in
[5 empty] | Time (s) | Distance (in) | Distance (ft) | Height (in) | Height (ft)
Shooter height | 24 | in |  |  | 0 | 0 | 0 | 0 | 0 | 74.25
[5 empty] | 0.1 | 27.3366 | 2.278 | 25.3983 | 2.1165 | 74.25
Target height | 74.25 | in |  |  | 0.2 | 54.6732 | 4.5561 | 46.9362 | 3.9113 | 74.25
[5 empty] | 0.3 | 82.0098 | 6.8341 | 64.6137 | 5.3845 | 74.25
Wheel Dia | 6 | in |  |  | 0.4 | 109.3464 | 9.1122 | 78.4308 | 6.5359 | 74.25
Motor Speed (rpm) | 5423 | 0.85 | 6380 |  | 0.5 | 136.683 | 11.3902 | 88.3875 | 7.3656 | 74.25
Wheel Circumference | 18.84 | in |  |  | 0.6 | 164.0196 | 13.6683 | 94.4838 | 7.8736 | 74.25
Wheel Ball Slip Factor | 0.227 |  |  |  | 0.7 | 191.3562 | 15.9463 | 96.7197 | 8.06 | 74.25
[5 empty] | 0.8 | 218.6928 | 18.2244 | 95.0952 | 7.9246 | 74.25
Wheel Surface Speed | 102169.32 | in/min |  |  | 0.9 | 246.0294 | 20.5024 | 89.6103 | 7.4675 | 74.25
Wheel Surface Speed | 32.2117 | ft/sec |  |  | 1 | 273.366 | 22.7805 | 80.265 | 6.6887 | 74.25
[5 empty] | 1.1 | 300.7026 | 25.0585 | 67.0593 | 5.5883 | 74.25
[5 empty] | 1.2 | 328.0392 | 27.3366 | 49.9932 | 4.1661 | 74.25
Accel of Gravity | 32.17 | ft/s^2 |  |  | 1.3 | 355.3758 | 29.6146 | 29.0667 | 2.4222 | 74.25
| 386.04 | in/s^2 |  |  | 1.4 | 382.7124 | 31.8927 | 4.2798 | 0.35665 | 74.25
[5 empty] | 1.5 | 410.049 | 34.1707 | -24.3675 | -2.0306 | 74.25
[5 empty] | 1.6 | 437.3856 | 36.4488 | -56.8752 | -4.7396 | 74.25
[5 empty] | 1.7 | 464.7221 | 38.7268 | -93.2433 | -7.7703 | 74.25
[5 empty] | 1.8 | 492.0587 | 41.0049 | -133.4718 | -11.1227 | 74.25
[5 empty] | 1.9 | 519.3953 | 43.2829 | -177.5607 | -14.7967 | 74.25
Targeting Calcs |  |  |  |  | 2 | 546.7319 | 45.561 | -225.51 | -18.7925 | 74.25
[5 empty] | 2.1 | 574.0685 | 47.839 | -277.3198 | -23.11 | 74.25
Distance to Target | 220 | in |  |  | 2.2 | 601.4051 | 50.1171 | -332.9899 | -27.7492 | 74.25
[5 empty] | 2.3 | 628.7417 | 52.3951 | -392.5204 | -32.71 | 74.25
Launch Angle | 18.6 | degrees |  |  | 2.4 | 656.0783 | 54.6732 | -455.9113 | -37.9926 | 74.25
[5 empty] | 2.5 | 683.4149 | 56.9512 | -523.1626 | -43.5969 | 74.25
Launch Velocity | 750.8 | in/s |  |  | 2.6 | 710.7515 | 59.2293 | -594.2743 | -49.5229 | 74.25
| 62.6 | ft/s |  |  | 2.7 | 738.0881 | 61.5073 | -669.2464 | -55.7705 | 74.25
[5 empty] | 2.8 | 765.4247 | 63.7854 | -748.0789 | -62.3399 | 74.25
Motor Speed | 10539 | rpm |  |  | 2.9 | 792.7613 | 66.0634 | -830.7718 | -69.231 | 74.25
[5 empty] | 3 | 820.0979 | 68.3415 | -917.3251 | -76.4438 | 74.25
[5 empty] | 3.1 | 847.4345 | 70.6195 | -1007.7388 | -83.9782 | 74.25
[5 empty] | 3.2 | 874.7711 | 72.8976 | -1102.0129 | -91.8344 | 74.25
[5 empty] | 3.3 | 902.1077 | 75.1756 | -1200.1474 | -100.0123 | 74.25
[5 empty] | 3.4 | 929.4443 | 77.4537 | -1302.1423 | -108.5119 | 74.25
[5 empty] | 3.5 | 956.7809 | 79.7317 | -1407.9976 | -117.3331 | 74.25

## DistanceSpeedTesting
Fixed 45 degree angle
Distance | Speed
33 | 0.95 | all shots made | center of trench, behind wheel
28 | 0.83 | not enough | immediately in front of wheel
28 | 0.9 | missed 3 shots
28 | 0.92 | missed 2 shots
28 | 0.91

## Locations
This sheet calculates the distance and angle from various shooting locations to the target
Robot Dimensions |  |  |  |  | Shooting Locations
Width | 30 | in |  |  |  | Front of Trench
Length | 30 | in |  |  |  | Angle | 21.0882 | degrees
[6 empty] | Distance | 221.3976 | in
[7 empty] | 18.4 | ft
Field Dimensions
Front of Control Panel
Center of target to edge of field |  |  | 94.66 | in |  | Angle | 8.6905 | degrees
Initiation line to front of target |  |  | 120 | in |  | Distance | 527.2129 | in
Front of trench to front of target |  |  | 206.57 | in |  |  | 43.9344 | ft
Back edge of control panel to target |  |  | 374.59 | in
Control panel width |  |  | 30 | in

## Plot Data
2020 FRC - Infinite Recharge
Power Cell to Power Port Ballistics
Port height |  | 8 | ft | 98.25 | in | Target height | 188.595 | cm | 74.25 | in
|  | 2.25 | in | 249.555 | cm
[6 empty] | Launch | Launch | Max | Max | Distance To | Distance To | Distance To
Shooter height |  | 24 | in | 60.96 | cm | Velocity (ft/s) | Angle | Height (cm) | Height (in) | Height (cm) | Height (in) | Height (ft)
[6 empty] | 5 | 10 | 0.35682 | 0.14048 | 4.048 | 1.5937 | 0.13281 | 74.25
Gravity |  | 9.81 | m/s2 |  |  | 5 | 20 | 1.3843 | 0.54498 | 7.608 | 2.9953 | 0.24961 | 74.25
|  | 981 | cm/s2 |  |  | 5 | 30 | 2.9584 | 1.1647 | 10.2507 | 4.0357 | 0.33631 | 74.25
[6 empty] | 5 | 40 | 4.8896 | 1.925 | 11.6574 | 4.5895 | 0.38246 | 74.25
[6 empty] | 5 | 50 | 6.9448 | 2.7342 | 11.6586 | 4.59 | 0.3825 | 74.25
[6 empty] | 5 | 60 | 8.8763 | 3.4946 | 10.2542 | 4.0371 | 0.33642 | 74.25
[6 empty] | 5 | 70 | 10.4513 | 4.1147 | 7.6134 | 2.9974 | 0.24978 | 74.25
[6 empty] | 5 | 80 | 11.4798 | 4.5196 | 4.0546 | 1.5963 | 0.13303 | 74.25
Defense Against Us
[6 empty] | Launch | Launch | Max | Max | Distance To | Distance To | Distance To
Max Robot Height |  | 45 | in |  |  | Velocity (ft/s) | Angle | Height (cm) | Height (in) | Height (cm) | Height (in) | Height (ft)
Ball Diameter |  | 7 | in |  |  | 10 | 10 | 1.4273 | 0.56192 | 16.1921 | 6.3749 | 0.53124
[6 empty] | 10 | 20 | 5.537 | 2.1799 | 30.432 | 11.9811 | 0.99842
Launch | Safe | Safe |  |  |  | 10 | 30 | 11.8337 | 4.659 | 41.0027 | 16.1428 | 1.3452
Angle | Distance (in) | Distance (ft) |  |  |  | 10 | 40 | 19.5582 | 7.7001 | 46.6297 | 18.3581 | 1.5298
20 | 67.327 | 5.6106 |  |  |  | 10 | 50 | 27.7791 | 10.9367 | 46.6345 | 18.36 | 1.53
25 | 52.5517 | 4.3793 |  |  |  | 10 | 60 | 35.5053 | 13.9785 | 41.0167 | 16.1483 | 1.3457
30 | 42.4449 | 3.5371 |  |  |  | 10 | 70 | 41.8051 | 16.4587 | 30.4535 | 11.9896 | 0.99913
35 | 34.9982 | 2.9165 |  |  |  | 10 | 80 | 45.9191 | 18.0784 | 16.2185 | 6.3852 | 0.5321
40 | 29.2058 | 2.4338
45 | 24.5073 | 2.0423
50 | 20.5648 | 1.7137 |  |  |  | Launch | Launch | Max | Max | Distance To | Distance To | Distance To
55 | 17.1617 | 1.4301 |  |  |  | Velocity (ft/s) | Angle | Height (cm) | Height (in) | Height (cm) | Height (in) | Height (ft)
60 | 14.1515 | 1.1793 |  |  |  | 20 | 10 | 5.7091 | 2.2477 | 64.7685 | 25.4994 | 2.125
65 | 11.4309 | 0.95258 |  |  |  | 20 | 20 | 22.1481 | 8.7197 | 121.7279 | 47.9244 | 3.9937
70 | 8.9237 | 0.74364 |  |  |  | 20 | 30 | 47.335 | 18.6358 | 164.0106 | 64.5711 | 5.3809
75 | 6.5712 | 0.5476 |  |  |  | 20 | 40 | 78.2329 | 30.8004 | 186.5186 | 73.4325 | 6.1194
80 | 4.3267 | 0.36056 |  |  |  | 20 | 50 | 111.1166 | 43.7467 | 186.5381 | 73.4402 | 6.12
[6 empty] | 20 | 60 | 142.0212 | 55.9138 | 164.0667 | 64.5932 | 5.3828
[6 empty] | 20 | 70 | 167.2206 | 65.8349 | 121.8139 | 47.9582 | 3.9965
[6 empty] | 20 | 80 | 183.6764 | 72.3136 | 64.874 | 25.5409 | 2.1284
[6 empty] | Launch | Launch | Max | Max | Distance To | Distance To | Distance To
[6 empty] | Velocity (ft/s) | Angle | Height (cm) | Height (in) | Height (cm) | Height (in) | Height (ft)
[6 empty] | 30 | 10 | 12.8455 | 5.0573 | 145.7292 | 57.3737 | 4.7811
[6 empty] | 30 | 20 | 49.8333 | 19.6194 | 273.8878 | 107.8299 | 8.9858
[6 empty] | 30 | 30 | 106.5037 | 41.9306 | 369.0239 | 145.285 | 12.1071
[6 empty] | 30 | 40 | 176.0241 | 69.3008 | 419.6669 | 165.2232 | 13.7686
[6 empty] | 30 | 50 | 250.0123 | 98.43 | 419.7107 | 165.2404 | 13.77
[6 empty] | 30 | 60 | 319.5476 | 125.8062 | 369.1502 | 145.3347 | 12.1112
[6 empty] | 30 | 70 | 376.2462 | 148.1284 | 274.0813 | 107.906 | 8.9922
[6 empty] | 30 | 80 | 413.272 | 162.7055 | 145.9665 | 57.4671 | 4.7889
[6 empty] | Launch | Launch | Max | Max | Distance To | Distance To | Distance To
[6 empty] | Velocity (ft/s) | Angle | Height (cm) | Height (in) | Height (cm) | Height (in) | Height (ft)
[6 empty] | 40 | 10 | 22.8365 | 8.9907 | 259.0741 | 101.9977 | 8.4998
[6 empty] | 40 | 20 | 88.5925 | 34.8789 | 486.9117 | 191.6975 | 15.9748
[6 empty] | 40 | 30 | 189.34 | 74.5433 | 656.0425 | 258.2845 | 21.5237
[6 empty] | 40 | 40 | 312.9317 | 123.2015 | 746.0745 | 293.7301 | 24.4775
[6 empty] | 40 | 50 | 444.4663 | 174.9867 | 746.1524 | 293.7608 | 24.4801
[6 empty] | 40 | 60 | 568.0847 | 223.6554 | 656.267 | 258.3728 | 21.5311
[6 empty] | 40 | 70 | 668.8822 | 263.3395 | 487.2556 | 191.8329 | 15.9861
[6 empty] | 40 | 80 | 734.7058 | 289.2542 | 259.496 | 102.1638 | 8.5136
[6 empty] | Launch | Launch | Max | Max | Distance To | Distance To | Distance To
[6 empty] | Velocity (ft/s) | Angle | Height (cm) | Height (in) | Height (cm) | Height (in) | Height (ft)
[6 empty] | 50 | 10 | 35.682 | 14.048 | 404.8033 | 159.3714 | 13.2809
[6 empty] | 50 | 20 | 138.4258 | 54.4984 | 760.7996 | 299.5274 | 24.9606
[6 empty] | 50 | 30 | 295.8437 | 116.4739 | 1025.0664 | 403.5695 | 33.6308
[6 empty] | 50 | 40 | 488.9558 | 192.5023 | 1165.7414 | 458.9533 | 38.2461
[6 empty] | 50 | 50 | 694.4786 | 273.4168 | 1165.8632 | 459.0012 | 38.2501
[6 empty] | 50 | 60 | 887.6323 | 349.4615 | 1025.4172 | 403.7075 | 33.6423
[6 empty] | 50 | 70 | 1045.1285 | 411.4679 | 761.3369 | 299.7389 | 24.9782
[6 empty] | 50 | 80 | 1147.9778 | 451.9598 | 405.4625 | 159.6309 | 13.3026

## Motor Speed Estimator
variable | Wheel Dia | 1 | in | 2.54 | cm
variable | Motor Speed (rpm) | 8000
calculation | Wheel Circumference | 3.14 | in | 7.9756 | cm
calculation | Wheel Surface Speed | 25120 | in/min
calculation | Wheel Surface Speed | 34.8889 | ft/sec