## Ballistics
2020 FRC - Infinite Recharge
Power Cell to Power Port Ballistics
Port height | 8 | ft | 2.25 | in | Launch Angle | 40
| 98.25 | in
[5 empty] | Time (s) | Distance (in) | Distance (ft) | Height (in) | Height (ft)
Shooter height | 22.5 | in |  |  | 0 | 0 | 0 | 0 | 0 | 75.75
[5 empty] | 0.1 | 28.9319 | 2.411 | 22.34 | 1.8617 | 75.75
Target height | 75.75 | in |  |  | 0.2 | 57.8637 | 4.822 | 40.8197 | 3.4016 | 75.75
[5 empty] | 0.3 | 86.7956 | 7.233 | 55.4389 | 4.6199 | 75.75
Wheel Dia | 6 | in |  |  | 0.4 | 115.7275 | 9.644 | 66.1977 | 5.5165 | 75.75
Motor Speed (rpm) | 5295.4 | 0.83 | 6380 |  | 0.5 | 144.6593 | 12.0549 | 73.0961 | 6.0913 | 75.75
Wheel Circumference | 18.8496 | in |  |  | 0.6 | 173.5912 | 14.4659 | 76.1342 | 6.3445 | 75.75
Wheel Ball Slip Factor | 0.227 |  |  |  | 0.7 | 202.5231 | 16.8769 | 75.3118 | 6.276 | 75.75
[5 empty] | 0.8 | 231.4549 | 19.2879 | 70.629 | 5.8858 | 75.75
Wheel Surface Speed | 99815.9384 | in/min |  |  | 0.9 | 260.3868 | 21.6989 | 62.0858 | 5.1738 | 75.75
Wheel Surface Speed | 31.4697 | ft/sec |  |  | 1 | 289.3187 | 24.1099 | 49.6823 | 4.1402 | 75.75
[5 empty] | 1.1 | 318.2505 | 26.5209 | 33.4183 | 2.7849 | 75.75
[5 empty] | 1.2 | 347.1824 | 28.9319 | 13.2939 | 1.1078 | 75.75
Accel of Gravity | 32.17 | ft/s^2 |  |  | 1.3 | 376.1143 | 31.3429 | -10.6909 | -0.8909 | 75.75
| 386.04 | in/s^2 |  |  | 1.4 | 405.0461 | 33.7538 | -38.536 | -3.2113 | 75.75
[5 empty] | 1.5 | 433.978 | 36.1648 | -70.2416 | -5.8535 | 75.75
[5 empty] | 1.6 | 462.9099 | 38.5758 | -105.8076 | -8.8173 | 75.75
[5 empty] | 1.7 | 491.8417 | 40.9868 | -145.234 | -12.1028 | 75.75
[5 empty] | 1.8 | 520.7736 | 43.3978 | -188.5207 | -15.7101 | 75.75
[5 empty] | 1.9 | 549.7055 | 45.8088 | -235.6679 | -19.639 | 75.75
Targeting Calcs |  |  |  |  | 2 | 578.6373 | 48.2198 | -286.6755 | -23.8896 | 75.75
[5 empty] | 2.1 | 607.5692 | 50.6308 | -341.5434 | -28.462 | 75.75
Distance to Target | 220 | in |  |  | 2.2 | 636.5011 | 53.0418 | -400.2718 | -33.356 | 75.75
[5 empty] | 2.3 | 665.4329 | 55.4527 | -462.8606 | -38.5717 | 75.75
Launch Angle | 19 | degrees |  |  | 2.4 | 694.3648 | 57.8637 | -529.3098 | -44.1091 | 75.75
[5 empty] | 2.5 | 723.2967 | 60.2747 | -599.6193 | -49.9683 | 75.75
Launch Velocity | 742.9 | in/s |  |  | 2.6 | 752.2285 | 62.6857 | -673.7893 | -56.1491 | 75.75
| 61.9 | ft/s |  |  | 2.7 | 781.1604 | 65.0967 | -751.8197 | -62.6516 | 75.75
[5 empty] | 2.8 | 810.0923 | 67.5077 | -833.7105 | -69.4759 | 75.75
Motor Speed | 10416 | rpm |  |  | 2.9 | 839.0241 | 69.9187 | -919.4616 | -76.6218 | 75.75
[5 empty] | 3 | 867.956 | 72.3297 | -1009.0732 | -84.0894 | 75.75
[5 empty] | 3.1 | 896.8879 | 74.7407 | -1102.5452 | -91.8788 | 75.75
[5 empty] | 3.2 | 925.8197 | 77.1516 | -1199.8776 | -99.9898 | 75.75
[5 empty] | 3.3 | 954.7516 | 79.5626 | -1301.0703 | -108.4225 | 75.75
[5 empty] | 3.4 | 983.6835 | 81.9736 | -1406.1235 | -117.177 | 75.75
[5 empty] | 3.5 | 1012.6153 | 84.3846 | -1515.0371 | -126.2531 | 75.75

## Ballistics2
2020 FRC - Infinite Recharge
Power Cell to Power Port Ballistics |  |  |  |  | Heights | angle (degrees)
[9 empty] | 25 | 30 | 35 | 40 | 45 | 50 | 55 | 60 | 65 | 70 | 75 | 80 | 85
[9 empty] | 0.43633 | 0.5236 | 0.61087 | 0.69813 | 0.7854 | 0.87266 | 0.95993 | 1.0472 | 1.1345 | 1.2217 | 1.309 | 1.3963 | 1.4835
[5 empty] | Distance (ft) | 0 | distance (in) | 0 | 0 | 0 | 0 | 0 | 0 | 0 | 0 | 0 | 0 | 0 | 0 | 0 | 0
Port height | 8 | ft | 2.25 | in |  | 1 |  | 12 | 5.3939 | 6.7072 | 8.1555 | 9.7867 | 11.6685 | 13.8999 | 16.6339 | 20.1216 | 24.806 | 31.5527 | 42.3101 | 62.5581 | 115.3386
| 98.25 | in |  |  |  | 2 |  | 24 | 10.3842 | 12.9723 | 15.8168 | 19.0085 | 22.6739 | 26.9973 | 32.2601 | 38.917 | 47.7558 | 60.2713 | 79.6711 | 114.1217 | 187.0332
[6 empty] | 3 |  | 36 | 14.9708 | 18.7955 | 22.9842 | 27.6653 | 33.0163 | 39.2924 | 46.8786 | 56.3864 | 68.8494 | 86.1558 | 112.083 | 154.6908 | 215.0837
Shooter height | 22.5 | in |  |  |  | 4 |  | 48 | 19.1539 | 24.1765 | 29.6574 | 35.7572 | 42.6956 | 50.7851 | 60.4894 | 72.5296 | 88.0869 | 109.2062 | 139.5458 | 184.2653 | 199.4902
[6 empty] | 5 |  | 60 | 22.9333 | 29.1156 | 35.8366 | 43.2841 | 51.7119 | 61.4754 | 73.0925 | 87.3468 | 105.4681 | 129.4225 | 162.0595 | 202.8453 | 140.2526
Target height | 75.75 | in |  |  |  | 6 |  | 72 | 26.3091 | 33.6126 | 41.5217 | 50.2461 | 60.0651 | 71.3634 | 84.6879 | 100.8378 | 120.9932 | 146.8048 | 179.6242 | 210.4308 | 37.371
[6 empty] | 7 |  | 84 | 29.2813 | 37.6676 | 46.7127 | 56.6431 | 67.7552 | 80.4489 | 95.2756 | 113.0028 | 134.6621 | 161.3529 | 192.2398 | 207.0218 | -109.1546
Wheel Dia | 6 | in |  |  |  | 8 |  | 96 | 31.8499 | 41.2805 | 51.4097 | 62.4752 | 74.7824 | 88.7321 | 104.8556 | 123.8416 | 146.4749 | 173.067 | 199.9063 | 192.6182 | -299.3243
Motor Speed (rpm) | 5742 | 0.9 | 6380 |  |  | 9 |  | 108 | 34.0149 | 44.4515 | 55.6126 | 67.7423 | 81.1464 | 96.2129 | 113.4278 | 133.3544 | 156.4314 | 181.9469 | 202.6237 | 167.2201 | -533.138
Wheel Circumference | 18.8496 | in |  |  |  | 10 |  | 120 | 35.7763 | 47.1803 | 59.3214 | 72.4445 | 86.8474 | 102.8913 | 120.9924 | 141.541 | 164.5318 | 187.9928 | 200.3921 | 130.8275 | -810.5957
Wheel Ball Slip Factor | 0.227 |  |  |  |  | 11 |  | 132 | 37.134 | 49.4672 | 62.5362 | 76.5818 | 91.8854 | 108.7673 | 127.5493 | 148.4015 | 170.7759 | 191.2046 | 193.2113 | 83.4404 | -1131.6975
[6 empty] | 12 |  | 144 | 38.0881 | 51.312 | 65.2569 | 80.154 | 96.2603 | 113.8409 | 133.0984 | 153.936 | 175.1639 | 191.5823 | 181.0815 | 25.0587 | -1496.4434
Wheel Surface Speed | 108234.1501 | in/min |  |  |  | 13 |  | 156 | 38.6387 | 52.7148 | 67.4835 | 83.1614 | 99.9722 | 118.1122 | 137.6398 | 158.1443 | 177.6957 | 189.1259 | 164.0026 | -44.3175 | -1904.8332
Wheel Surface Speed | 34.1238 | ft/sec |  |  |  | 14 |  | 168 | 38.7856 | 53.6755 | 69.2161 | 85.6038 | 103.021 | 121.581 | 141.1736 | 161.0265 | 178.3714 | 183.8354 | 141.9747 | -124.6882 | -2356.8671
| 409.4859 | in/sec |  |  |  | 15 |  | 180 | 38.5289 | 54.1942 | 70.4546 | 87.4812 | 105.4068 | 124.2475 | 143.6996 | 162.5827 | 177.1908 | 175.7108 | 114.9976 | -216.0534 | -2852.5451
[6 empty] | 16 |  | 192 | 37.8686 | 54.2709 | 71.199 | 88.7937 | 107.1295 | 126.1116 | 145.2179 | 162.8127 | 174.1541 | 164.7522 | 83.0715 | -318.4132 | -3391.8671
Accel of Gravity | 32.17 | ft/s^2 |  |  |  | 17 |  | 204 | 36.8046 | 53.9055 | 71.4493 | 89.5412 | 108.1891 | 127.1733 | 145.7285 | 161.7166 | 169.2612 | 150.9594 | 46.1963 | -431.7675 | -3974.8331
| 386.04 | in/s^2 |  |  |  | 18 |  | 216 | 35.3371 | 53.0981 | 71.2056 | 89.7238 | 108.5857 | 127.4327 | 145.2314 | 159.2944 | 162.5121 | 134.3326 | 4.372 | -556.1163 | -4601.4432
[6 empty] | 19 |  | 228 | 33.4659 | 51.8487 | 70.4678 | 89.3415 | 108.3193 | 126.8896 | 143.7266 | 155.5462 | 153.9068 | 114.8717 | -42.4014 | -691.4597 | -5271.6973
[6 empty] | 20 |  | 240 | 31.1912 | 50.1573 | 69.2359 | 88.3942 | 107.3898 | 125.5442 | 141.2141 | 150.4718 | 143.4454 | 92.5766 | -94.1239 | -837.7975 | -5985.5955
[6 empty] | 21 |  | 252 | 28.5128 | 48.0238 | 67.51 | 86.8819 | 105.7972 | 123.3964 | 137.6939 | 144.0713 | 131.1277 | 67.4475 | -150.7954 | -995.1299 | -6743.1377
[6 empty] | 22 |  | 264 | 25.4308 | 45.4482 | 65.29 | 84.8047 | 103.5416 | 120.4462 | 133.1659 | 136.3447 | 116.9539 | 39.4843 | -212.416 | -1163.4568 | -7544.3239
[6 empty] | 23 |  | 276 | 21.9452 | 42.4307 | 62.5759 | 82.1626 | 100.623 | 116.6936 | 127.6303 | 127.292 | 100.9239 | 8.687 | -278.9857 | -1342.7783 | -8389.1542
[6 empty] | 24 |  | 288 | 18.056 | 38.9711 | 59.3678 | 78.9555 | 97.0413 | 112.1386 | 121.087 | 116.9132 | 83.0377 | -24.9443 | -350.5045 | -1533.0943 | -9277.6285
[6 empty] | 25 |  | 300 | 13.7631 | 35.0694 | 55.6656 | 75.1834 | 92.7966 | 106.7812 | 113.5359 | 105.2083 | 63.2954 | -61.4098 | -426.9724 | -1734.4048 | -10209.7468
[6 empty] | 26 |  | 312 | 9.0667 | 30.7258 | 51.4693 | 70.8464 | 87.8887 | 100.6215 | 104.9771 | 92.1774 | 41.6968 | -100.7094 | -508.3893 | -1946.7098 | -11185.5092
[6 empty] | 27 |  | 324 | 3.9666 | 25.9401 | 46.779 | 65.9445 | 82.3179 | 93.6594 | 95.4107 | 77.8203 | 18.2421 | -142.843 | -594.7553 | -2170.0093 | -12204.9157
[6 empty] | 28 |  | 336 | -1.5371 | 20.7124 | 41.5945 | 60.4776 | 76.084 | 85.8949 | 84.8365 | 62.1371 | -7.0688 | -187.8108 | -686.0704 | -2404.3034 | -13267.9662
[6 empty] | 29 |  | 348 | -7.4444 | 15.0426 | 35.9161 | 54.4457 | 69.187 | 77.328 | 73.2546 | 45.1278 | -34.2359 | -235.6126 | -782.3346 | -2649.592 | -14374.6607
[6 empty] | 30 |  | 360 | -13.7553 | 8.9308 | 29.7435 | 47.8489 | 61.627 | 67.9587 | 60.665 | 26.7924 | -63.2592 | -286.2485 | -883.5479 | -2905.8752 | -15524.9992
[6 empty] | 31 |  | 372 | -20.4698 | 2.377 | 23.0769 | 40.6872 | 53.404 | 57.7871 | 47.0678 | 7.1309 | -94.1386 | -339.7185 | -989.7102 | -3173.1528 | -16718.9818
[6 empty] | 32 |  | 384 | -27.5879 | -4.6189 | 15.9162 | 32.9605 | 44.5179 | 46.813 | 32.4627 | -13.8568 | -126.8743 | -396.0226 | -1100.8216 | -3451.425 | -17956.6085
[6 empty] | 33 |  | 396 | -35.1096 | -12.0568 | 8.2614 | 24.6689 | 34.9687 | 35.0366 | 16.85 | -36.1705 | -161.4661 | -455.1608 | -1216.8821 | -3740.6917 | -19237.8791
[6 empty] | 34 |  | 408 | -43.035 | -19.9368 | 0.11258 | 15.8123 | 24.7565 | 22.4578 | 0.22963 | -59.8103 | -197.9141 | -517.1331 | -1337.8917 | -4040.9529 | -20562.7938
[6 empty] | 35 |  | 420 | -51.364 | -28.2587 | -8.5303 | 6.3908 | 13.8812 | 9.0766 | -17.3985 | -84.7762 | -236.2183 | -581.9394 | -1463.8504 | -4352.2087 | -21931.3526
[6 empty] | 36 |  | 432 | -60.0966 | -37.0227 | -17.6673 | -3.5957 | 2.3429 | -5.1069 | -36.0343 | -111.0682 | -276.3786 | -649.5799 | -1594.7581 | -4674.459 | -23343.5554
[6 empty] | 37 |  | 444 | -69.2327 | -46.2288 | -27.2983 | -14.1472 | -9.8584 | -20.0929 | -55.6779 | -138.6863 | -318.3952 | -720.0544 | -1730.6149 | -5007.7038 | -24799.4022
[6 empty] | 38 |  | 456 | -78.7726 | -55.8768 | -37.4234 | -25.2635 | -22.7228 | -35.8812 | -76.3291 | -167.6305 | -362.2679 | -793.3631 | -1871.4208 | -5351.9431 | -26298.8931
[6 empty] | 39 |  | 468 | -88.716 | -65.9669 | -48.0426 | -36.9449 | -36.2503 | -52.4719 | -97.9881 | -197.9008 | -407.9968 | -869.5058 | -2017.1758 | -5707.177 | -27842.028
[6 empty] | 40 |  | 480 | -99.063 | -76.4991 | -59.1559 | -49.1912 | -50.4408 | -69.865 | -120.6547 | -229.4973 | -455.5819 | -948.4826 | -2167.8799 | -6073.4054 | -29428.807

## Ballistics3
2020 FRC - Infinite Recharge
Power Cell to Power Port Ballistics
Objective: Input Distance, Determine Optimal Angle and Speed
Port height | 8 | ft | 2.25 | in | HEIGHT | angle ► | [10 empty] | SPEED | angle ►
| 98.25 | in |  |  | speed▼ |  |  | 35 | 40 | 45 | 50 | 55 | 60 | 65 | 70 | 75 | ▼ |  | 35 | 40 | 45 | 50 | 55 | 60 | 65 | 70 | 75
[6 empty] | 0.7 | 318.489 | 20.4842 | 31.6106 | 40.3357 | 44.8958 | 41.7797 | 23.5982 | -26.586 | -152.8092 | -493.8572
Shooter height | 24 | in |  |  |  | 0.71 | 323.0389 | 24.0829 | 35.7256 | 45.1652 | 50.7402 | 49.1196 | 33.2572 | -13.066 | -132.1663 | -457.8091
[6 empty] | 0.72 | 327.5887 | 27.5327 | 39.6703 | 49.7949 | 56.3428 | 56.1559 | 42.5166 | -0.10533 | -112.3775 | -423.2526
Target height | 74.25 | in |  |  |  | 0.73 | 332.1385 | 30.8417 | 43.454 | 54.2357 | 61.7167 | 62.9049 | 51.3981 | 12.3263 | -93.3963 | -390.1064
Tolerance | 10 | in |  |  |  | 0.74 | 336.6884 | 34.0175 | 47.0854 | 58.4976 | 66.8742 | 69.3822 | 59.922 | 24.2574 | -75.1794 | -358.2949
Height range | 64.25 | to | 84.25 |  |  | 0.75 | 341.2382 | 37.067 | 50.5724 | 62.5902 | 71.8268 | 75.6022 | 68.1072 | 35.7145 | -57.6864 | -327.7473
Target distance |  | ft | 213 | in |  | 0.76 | 345.7881 | 39.997 | 53.9228 | 66.5223 | 76.5852 | 81.5782 | 75.9714 | 46.7222 | -40.8793 | -298.3976
| 213 | in |  |  |  | 0.77 | 350.3379 | 42.8136 | 57.1434 | 70.3022 | 81.1595 | 87.3229 | 83.5312 | 57.3039 | -24.7228 | -270.184
[6 empty] | 0.78 | 354.8878 | 45.5226 | 60.241 | 73.9377 | 85.5589 | 92.8481 | 90.8022 | 67.4813 | -9.1836 | -243.0485
Wheel Dia | 6 | in |  |  |  | 0.79 | 359.4376 | 48.1293 | 63.2217 | 77.436 | 89.7923 | 98.1648 | 97.7987 | 77.2745 | 5.7691 | -216.937
Motor Max Speed (rpm) | 6380 |  |  |  |  | 0.8 | 363.9874 | 50.6389 | 66.0913 | 80.8039 | 93.8679 | 103.2834 | 104.5346 | 86.7029 | 20.1647 | -191.7985
Software Speed Limit (%) | 0.81 |  |  |  |  | 0.81 | 368.5373 | 53.0561 | 68.8553 | 84.0478 | 97.7936 | 108.2136 | 111.0225 | 95.7842 | 34.0304 | -167.5853
Motor Speed (rpm) | 5167.8 |  |  |  |  | 0.82 | 373.0871 | 55.3854 | 71.5188 | 87.1738 | 101.5764 | 112.9645 | 117.2745 | 104.5353 | 47.3919 | -144.2525
Wheel Circumference | 18.8496 | in |  |  |  | 0.83 | 377.637 | 57.6311 | 74.0866 | 90.1875 | 105.2234 | 117.5447 | 123.3019 | 112.972 | 60.2733 | -121.758
[6 empty] | 0.84 | 382.1868 | 59.797 | 76.5632 | 93.0942 | 108.7409 | 121.9623 | 129.1153 | 121.1091 | 72.6975 | -100.0621
Wheel Ball Slip Factor | 0.227 |  |  |  |  | 0.85 | 386.7367 | 61.8869 | 78.953 | 95.8989 | 112.135 | 126.2249 | 134.7247 | 128.9608 | 84.6857 | -79.1274
Wheel Surface Speed | 97410.7351 | in/min |  |  |  | 0.86 | 391.2865 | 63.9043 | 81.2598 | 98.6064 | 115.4114 | 130.3397 | 140.1396 | 136.5402 | 96.2582 | -58.9188
Ball Speed accounting for loss | 30.7114 | ft/sec |  |  |  | 0.87 | 395.8363 | 65.8526 | 83.4876 | 101.221 | 118.5755 | 134.3134 | 145.3688 | 143.8597 | 107.4339 | -39.4029
| 368.5373 | in/sec |  |  |  | 0.88 | 400.3862 | 67.7348 | 85.6399 | 103.747 | 121.6323 | 138.1525 | 150.4208 | 150.9311 | 118.2309 | -20.5486
[6 empty] | 0.89 | 404.936 | 69.554 | 87.72 | 106.1883 | 124.5866 | 141.8628 | 155.3035 | 157.7655 | 128.6659 | -2.3263
Accel of Gravity | 32.17 | ft/s^2 |  |  |  | 0.9 | 409.4859 | 71.3128 | 89.7311 | 108.5487 | 127.443 | 145.4502 | 160.0243 | 164.3734 | 138.755 | 15.292
| 386.04 | in/s^2 |  |  |  | 0.91 | 414.0357 | 73.014 | 91.6764 | 110.8318 | 130.2058 | 148.9199 | 164.5903 | 170.7646 | 148.5133 | 32.3327
[6 empty] | 0.92 | 418.5856 | 74.66 | 93.5585 | 113.0407 | 132.879 | 152.2771 | 169.0083 | 176.9485 | 157.9552 | 48.8207
[6 empty] | 0.93 | 423.1354 | 76.2532 | 95.3803 | 115.1788 | 135.4664 | 155.5266 | 173.2845 | 182.934 | 167.0941 | 64.7798
[6 empty] | 0.94 | 427.6852 | 77.7959 | 97.1442 | 117.2491 | 137.9716 | 158.6729 | 177.425 | 188.7296 | 175.943 | 80.2322
[6 empty] | 0.95 | 432.2351 | 79.29 | 98.8527 | 119.2543 | 140.3982 | 161.7205 | 181.4354 | 194.343 | 184.5138 | 95.1992
[6 empty] | 0.96 | 436.7849 | 80.7377 | 100.5081 | 121.1971 | 142.7494 | 164.6732 | 185.3211 | 199.782 | 192.8182 | 109.7009
[6 empty] | 0.97 | 441.3348 | 82.1409 | 102.1126 | 123.0802 | 145.0281 | 167.5351 | 189.0873 | 205.0536 | 200.8671 | 123.7565
[6 empty] | 0.98 | 445.8846 | 83.5013 | 103.6682 | 124.906 | 147.2375 | 170.3099 | 192.7387 | 210.1647 | 208.6709 | 137.3839
[6 empty] | 0.99 | 450.4345 | 84.8208 | 105.1769 | 126.6766 | 149.3803 | 173.001 | 196.2801 | 215.1216 | 216.2394 | 150.6005
[6 empty] | 1 | 454.9843 | 86.1008 | 106.6406 | 128.3945 | 151.4591 | 175.6118 | 199.7158 | 219.9306 | 223.582 | 163.4226

## RobotSpeedAdjusted
2020 FRC - Infinite Recharge
Power Cell to Power Port Ballistics
Objective: Input Distance and Robot Speed, Output Optimal Flywheel Speed
[5 empty] | SPEED |  | inches/second
Port height | 8 | ft | 2.25 | in |  |  | robot speed ► | 0 | 1 | 2 | 3 | 4 | 5 | 6 | 7 | 8 | 9 | 10 | 11 | 12 | 13 | 14 | 15 | distance |  | 408
| 98.25 | in |  |  | inches | distance▼ |  | 0 | 12 | 24 | 36 | 48 | 60 | 72 | 84 | 96 | 108 | 120 | 132 | 144 | 156 | 168 | 180 | angle | 40 | 0.69813
[6 empty] | 0 | 0 | 0 0: 0 | robotspeed |  | 0
Shooter height | 24 | in |  |  |  | 1 | 12 | 0 0: #NUM!; 1 12: #NUM!; 2 24: #NUM!; 3 36: #NUM!; 4 48: #NUM! | speed | 0.9 | 409.4859
[6 empty] | 2 | 24 | [16 empty] | t |  | 1.3007
Target height | 74.25 | in |  |  |  | 3 | 36 | [16 empty] | y |  | 74.25
Tolerance | 10 | in |  |  |  | 4 | 48 | [16 empty] | a |  | -268.1026
Height range | 64.25 | to | 84.25 |  |  | 5 | 60 | [16 empty] | b |  | 0
Target distance |  | ft | 213 | in |  | 6 | 72 | [16 empty] | c |  | 32130881.28
| 213 | in |  |  |  | 7 | 84 | [16 empty] | u |  | -346.187
Launch Angle | 40 | degrees |  |  |  | 8 | 96 | [16 empty] | other u |  | 346.187
Wheel Dia | 6 | in |  |  |  | 9 | 108 | [16 empty] | u + rs |  | -346.187
Motor Max Speed (rpm) | 6380 |  |  |  |  | 10 | 120 | [16 empty] | other u + rs |  | 346.187
Software Speed Limit (%) | 1 |  |  |  |  | 11 | 132 | [16 empty] | speed |  | -451.915 | -0.99325
Motor Speed (rpm) | 6380 |  |  |  |  | 12 | 144 | [16 empty] | other speed |  | 451.915 | 0.99325
Wheel Circumference | 18.8496 | in |  |  |  | 13 | 156
Wheel Ball Slip Factor | 0.227 |  |  |  |  | 14 | 168
Wheel Surface Speed | 120260.1668 | in/min |  |  |  | 15 | 180
Ball Speed accounting for loss | 37.9154 | ft/sec |  |  |  | 16 | 192
| 454.9843 | in/sec |  |  |  | 17 | 204
[6 empty] | 18 | 216
| 32.17 | ft/s^2 |  |  |  | 19 | 228
Accel of Gravity | 386.04 | in/s^2 |  |  |  | 20 | 240
[6 empty] | 21 | 252
[6 empty] | 22 | 264
[6 empty] | 23 | 276
[6 empty] | 24 | 288
[6 empty] | 25 | 300
[6 empty] | 26 | 312
[6 empty] | 27 | 324
[6 empty] | 28 | 336
[6 empty] | 29 | 348
[6 empty] | 30 | 360
[6 empty] | 31 | 372
[6 empty] | 32 | 384
[6 empty] | 33 | 396
[6 empty] | 34 | 408
[6 empty] | 35 | 420
[6 empty] | 36 | 432
[6 empty] | 37 | 444
[6 empty] | 38 | 456
[6 empty] | 39 | 468
[6 empty] | 40 | 480
[6 empty] | 41 | 492
[6 empty] | 42 | 504
[6 empty] | 43 | 516
[6 empty] | 44 | 528
[6 empty] | 45 | 540
[6 empty] | 46 | 552
[6 empty] | 47 | 564
[6 empty] | 48 | 576
[6 empty] | 49 | 588
[6 empty] | 50 | 600

## DistanceSpeedTesting
Fixed 45 degree angle
Distance | Speed
33 | 0.95 | all shots made | center of trench, behind wheel
28 | 0.83 | not enough | immediately in front of wheel
28 | 0.9 | missed 3 shots
28 | 0.92 | missed 2 shots
28 | 0.91

## Locations
This sheet calculates the distance and angle from various shooting locations to the target
Robot Dimensions |  |  |  |  | Shooting Locations
Width | 30 | in |  |  |  | Front of Trench
Length | 30 | in |  |  |  | Angle | 21.0882 | degrees
[6 empty] | Distance | 221.3976 | in
[7 empty] | 18.4 | ft
Field Dimensions
Front of Control Panel
Center of target to edge of field |  |  | 94.66 | in |  | Angle | 8.6905 | degrees
Initiation line to front of target |  |  | 120 | in |  | Distance | 527.2129 | in
Front of trench to front of target |  |  | 206.57 | in |  |  | 43.9344 | ft
Back edge of control panel to target |  |  | 374.59 | in
Control panel width |  |  | 30 | in

## Plot Data
2020 FRC - Infinite Recharge
Power Cell to Power Port Ballistics
Port height |  | 8 | ft | 98.25 | in | Target height | 188.595 | cm | 74.25 | in
|  | 2.25 | in | 249.555 | cm
[6 empty] | Launch | Launch | Max | Max | Distance To | Distance To | Distance To
Shooter height |  | 24 | in | 60.96 | cm | Velocity (ft/s) | Angle | Height (cm) | Height (in) | Height (cm) | Height (in) | Height (ft)
[6 empty] | 5 | 10 | 0.35682 | 0.14048 | 4.048 | 1.5937 | 0.13281 | 74.25
Gravity |  | 9.81 | m/s2 |  |  | 5 | 20 | 1.3843 | 0.54498 | 7.608 | 2.9953 | 0.24961 | 74.25
|  | 981 | cm/s2 |  |  | 5 | 30 | 2.9584 | 1.1647 | 10.2507 | 4.0357 | 0.33631 | 74.25
[6 empty] | 5 | 40 | 4.8896 | 1.925 | 11.6574 | 4.5895 | 0.38246 | 74.25
[6 empty] | 5 | 50 | 6.9448 | 2.7342 | 11.6586 | 4.59 | 0.3825 | 74.25
[6 empty] | 5 | 60 | 8.8763 | 3.4946 | 10.2542 | 4.0371 | 0.33642 | 74.25
[6 empty] | 5 | 70 | 10.4513 | 4.1147 | 7.6134 | 2.9974 | 0.24978 | 74.25
[6 empty] | 5 | 80 | 11.4798 | 4.5196 | 4.0546 | 1.5963 | 0.13303 | 74.25
Defense Against Us
[6 empty] | Launch | Launch | Max | Max | Distance To | Distance To | Distance To
Max Robot Height |  | 45 | in |  |  | Velocity (ft/s) | Angle | Height (cm) | Height (in) | Height (cm) | Height (in) | Height (ft)
Ball Diameter |  | 7 | in |  |  | 10 | 10 | 1.4273 | 0.56192 | 16.1921 | 6.3749 | 0.53124
[6 empty] | 10 | 20 | 5.537 | 2.1799 | 30.432 | 11.9811 | 0.99842
Launch | Safe | Safe |  |  |  | 10 | 30 | 11.8337 | 4.659 | 41.0027 | 16.1428 | 1.3452
Angle | Distance (in) | Distance (ft) |  |  |  | 10 | 40 | 19.5582 | 7.7001 | 46.6297 | 18.3581 | 1.5298
20 | 67.327 | 5.6106 |  |  |  | 10 | 50 | 27.7791 | 10.9367 | 46.6345 | 18.36 | 1.53
25 | 52.5517 | 4.3793 |  |  |  | 10 | 60 | 35.5053 | 13.9785 | 41.0167 | 16.1483 | 1.3457
30 | 42.4449 | 3.5371 |  |  |  | 10 | 70 | 41.8051 | 16.4587 | 30.4535 | 11.9896 | 0.99913
35 | 34.9982 | 2.9165 |  |  |  | 10 | 80 | 45.9191 | 18.0784 | 16.2185 | 6.3852 | 0.5321
40 | 29.2058 | 2.4338
45 | 24.5073 | 2.0423
50 | 20.5648 | 1.7137 |  |  |  | Launch | Launch | Max | Max | Distance To | Distance To | Distance To
55 | 17.1617 | 1.4301 |  |  |  | Velocity (ft/s) | Angle | Height (cm) | Height (in) | Height (cm) | Height (in) | Height (ft)
60 | 14.1515 | 1.1793 |  |  |  | 20 | 10 | 5.7091 | 2.2477 | 64.7685 | 25.4994 | 2.125
65 | 11.4309 | 0.95258 |  |  |  | 20 | 20 | 22.1481 | 8.7197 | 121.7279 | 47.9244 | 3.9937
70 | 8.9237 | 0.74364 |  |  |  | 20 | 30 | 47.335 | 18.6358 | 164.0106 | 64.5711 | 5.3809
75 | 6.5712 | 0.5476 |  |  |  | 20 | 40 | 78.2329 | 30.8004 | 186.5186 | 73.4325 | 6.1194
80 | 4.3267 | 0.36056 |  |  |  | 20 | 50 | 111.1166 | 43.7467 | 186.5381 | 73.4402 | 6.12
[6 empty] | 20 | 60 | 142.0212 | 55.9138 | 164.0667 | 64.5932 | 5.3828
[6 empty] | 20 | 70 | 167.2206 | 65.8349 | 121.8139 | 47.9582 | 3.9965
[6 empty] | 20 | 80 | 183.6764 | 72.3136 | 64.874 | 25.5409 | 2.1284
[6 empty] | Launch | Launch | Max | Max | Distance To | Distance To | Distance To
[6 empty] | Velocity (ft/s) | Angle | Height (cm) | Height (in) | Height (cm) | Height (in) | Height (ft)
[6 empty] | 30 | 10 | 12.8455 | 5.0573 | 145.7292 | 57.3737 | 4.7811
[6 empty] | 30 | 20 | 49.8333 | 19.6194 | 273.8878 | 107.8299 | 8.9858
[6 empty] | 30 | 30 | 106.5037 | 41.9306 | 369.0239 | 145.285 | 12.1071
[6 empty] | 30 | 40 | 176.0241 | 69.3008 | 419.6669 | 165.2232 | 13.7686
[6 empty] | 30 | 50 | 250.0123 | 98.43 | 419.7107 | 165.2404 | 13.77
[6 empty] | 30 | 60 | 319.5476 | 125.8062 | 369.1502 | 145.3347 | 12.1112
[6 empty] | 30 | 70 | 376.2462 | 148.1284 | 274.0813 | 107.906 | 8.9922
[6 empty] | 30 | 80 | 413.272 | 162.7055 | 145.9665 | 57.4671 | 4.7889
[6 empty] | Launch | Launch | Max | Max | Distance To | Distance To | Distance To
[6 empty] | Velocity (ft/s) | Angle | Height (cm) | Height (in) | Height (cm) | Height (in) | Height (ft)
[6 empty] | 40 | 10 | 22.8365 | 8.9907 | 259.0741 | 101.9977 | 8.4998
[6 empty] | 40 | 20 | 88.5925 | 34.8789 | 486.9117 | 191.6975 | 15.9748
[6 empty] | 40 | 30 | 189.34 | 74.5433 | 656.0425 | 258.2845 | 21.5237
[6 empty] | 40 | 40 | 312.9317 | 123.2015 | 746.0745 | 293.7301 | 24.4775
[6 empty] | 40 | 50 | 444.4663 | 174.9867 | 746.1524 | 293.7608 | 24.4801
[6 empty] | 40 | 60 | 568.0847 | 223.6554 | 656.267 | 258.3728 | 21.5311
[6 empty] | 40 | 70 | 668.8822 | 263.3395 | 487.2556 | 191.8329 | 15.9861
[6 empty] | 40 | 80 | 734.7058 | 289.2542 | 259.496 | 102.1638 | 8.5136
[6 empty] | Launch | Launch | Max | Max | Distance To | Distance To | Distance To
[6 empty] | Velocity (ft/s) | Angle | Height (cm) | Height (in) | Height (cm) | Height (in) | Height (ft)
[6 empty] | 50 | 10 | 35.682 | 14.048 | 404.8033 | 159.3714 | 13.2809
[6 empty] | 50 | 20 | 138.4258 | 54.4984 | 760.7996 | 299.5274 | 24.9606
[6 empty] | 50 | 30 | 295.8437 | 116.4739 | 1025.0664 | 403.5695 | 33.6308
[6 empty] | 50 | 40 | 488.9558 | 192.5023 | 1165.7414 | 458.9533 | 38.2461
[6 empty] | 50 | 50 | 694.4786 | 273.4168 | 1165.8632 | 459.0012 | 38.2501
[6 empty] | 50 | 60 | 887.6323 | 349.4615 | 1025.4172 | 403.7075 | 33.6423
[6 empty] | 50 | 70 | 1045.1285 | 411.4679 | 761.3369 | 299.7389 | 24.9782
[6 empty] | 50 | 80 | 1147.9778 | 451.9598 | 405.4625 | 159.6309 | 13.3026

## Motor Speed Estimator
variable | Wheel Dia | 1 | in | 2.54 | cm
variable | Motor Speed (rpm) | 8000
calculation | Wheel Circumference | 3.14 | in | 7.9756 | cm
calculation | Wheel Surface Speed | 25120 | in/min
calculation | Wheel Surface Speed | 34.8889 | ft/sec