## Ballistics
2020 FRC - Infinite Recharge
Power Cell to Power Port Ballistics
Port height | 8 | ft | 2.25 | in | Launch Angle | 45
| 98.25 | in
[5 empty] | Time (s) | Distance (in) | Distance (ft) | Height (in) | Height (ft)
Shooter height | 24 | in |  |  | 0 | 0 | 0 | 0 | 0 | 74.25
[5 empty] | 0.1 | 27.3505 | 2.2792 | 25.4122 | 2.1177 | 74.25
Target height | 74.25 | in |  |  | 0.2 | 54.7009 | 4.5584 | 46.9639 | 3.9137 | 74.25
[5 empty] | 0.3 | 82.0514 | 6.8376 | 64.6553 | 5.3879 | 74.25
Wheel Dia | 6 | in |  |  | 0.4 | 109.4018 | 9.1168 | 78.4862 | 6.5405 | 74.25
Motor Speed (rpm) | 5423 | 0.85 | 6380 |  | 0.5 | 136.7523 | 11.396 | 88.4568 | 7.3714 | 74.25
Wheel Circumference | 18.8496 | in |  |  | 0.6 | 164.1028 | 13.6752 | 94.567 | 7.8806 | 74.25
Wheel Ball Slip Factor | 0.227 |  |  |  | 0.7 | 191.4532 | 15.9544 | 96.8167 | 8.0681 | 74.25
[5 empty] | 0.8 | 218.8037 | 18.2336 | 95.2061 | 7.9338 | 74.25
Wheel Surface Speed | 102221.1418 | in/min |  |  | 0.9 | 246.1542 | 20.5128 | 89.735 | 7.4779 | 74.25
Wheel Surface Speed | 32.2281 | ft/sec |  |  | 1 | 273.5046 | 22.7921 | 80.4036 | 6.7003 | 74.25
[5 empty] | 1.1 | 300.8551 | 25.0713 | 67.2117 | 5.601 | 74.25
[5 empty] | 1.2 | 328.2055 | 27.3505 | 50.1595 | 4.18 | 74.25
Accel of Gravity | 32.17 | ft/s^2 |  |  | 1.3 | 355.556 | 29.6297 | 29.2469 | 2.4372 | 74.25
| 386.04 | in/s^2 |  |  | 1.4 | 382.9065 | 31.9089 | 4.4738 | 0.37282 | 74.25
[5 empty] | 1.5 | 410.2569 | 34.1881 | -24.1596 | -2.0133 | 74.25
[5 empty] | 1.6 | 437.6074 | 36.4673 | -56.6535 | -4.7211 | 74.25
[5 empty] | 1.7 | 464.9579 | 38.7465 | -93.0077 | -7.7506 | 74.25
[5 empty] | 1.8 | 492.3083 | 41.0257 | -133.2223 | -11.1019 | 74.25
[5 empty] | 1.9 | 519.6588 | 43.3049 | -177.2974 | -14.7748 | 74.25
Targeting Calcs |  |  |  |  | 2 | 547.0092 | 45.5841 | -225.2328 | -18.7694 | 74.25
[5 empty] | 2.1 | 574.3597 | 47.8633 | -277.0287 | -23.0857 | 74.25
Distance to Target | 220 | in |  |  | 2.2 | 601.7102 | 50.1425 | -332.6849 | -27.7237 | 74.25
[5 empty] | 2.3 | 629.0606 | 52.4217 | -392.2015 | -32.6835 | 74.25
Launch Angle | 18.6 | degrees |  |  | 2.4 | 656.4111 | 54.7009 | -455.5786 | -37.9649 | 74.25
[5 empty] | 2.5 | 683.7616 | 56.9801 | -522.816 | -43.568 | 74.25
Launch Velocity | 750.8 | in/s |  |  | 2.6 | 711.112 | 59.2593 | -593.9139 | -49.4928 | 74.25
| 62.6 | ft/s |  |  | 2.7 | 738.4625 | 61.5385 | -668.8721 | -55.7393 | 74.25
[5 empty] | 2.8 | 765.8129 | 63.8177 | -747.6907 | -62.3076 | 74.25
Motor Speed | 10534 | rpm |  |  | 2.9 | 793.1634 | 66.097 | -830.3698 | -69.1975 | 74.25
[5 empty] | 3 | 820.5139 | 68.3762 | -916.9092 | -76.4091 | 74.25
[5 empty] | 3.1 | 847.8643 | 70.6554 | -1007.3091 | -83.9424 | 74.25
[5 empty] | 3.2 | 875.2148 | 72.9346 | -1101.5693 | -91.7974 | 74.25
[5 empty] | 3.3 | 902.5653 | 75.2138 | -1199.69 | -99.9742 | 74.25
[5 empty] | 3.4 | 929.9157 | 77.493 | -1301.671 | -108.4726 | 74.25
[5 empty] | 3.5 | 957.2662 | 79.7722 | -1407.5124 | -117.2927 | 74.25

## Ballistics2
2020 FRC - Infinite Recharge
Power Cell to Power Port Ballistics |  |  |  |  | Heights | angle (degrees)
[9 empty] | 25 | 30 | 35 | 40 | 45 | 50 | 55 | 60 | 65 | 70 | 75 | 80 | 85
[9 empty] | 0.43633 | 0.5236 | 0.61087 | 0.69813 | 0.7854 | 0.87266 | 0.95993 | 1.0472 | 1.1345 | 1.2217 | 1.309 | 1.3963 | 1.4835
[5 empty] | Distance (ft) | 0 | distance (in) | 0 | 0 | 0 | 0 | 0 | 0 | 0 | 0 | 0 | 0 | 0 | 0 | 0 | 0
Port height | 8 | ft | 2.25 | in |  | 1 |  | 12 | 5.3051 | 6.6099 | 8.0468 | 9.6624 | 11.5226 | 13.7233 | 16.4122 | 19.8298 | 24.3976 | 30.9292 | 41.2213 | 60.1393 | 105.7369
| 98.25 | in |  |  |  | 2 |  | 24 | 10.029 | 12.5833 | 15.3821 | 18.5113 | 22.0904 | 26.2912 | 31.3734 | 37.75 | 46.1224 | 57.7773 | 75.3159 | 104.4465 | 148.6264
[6 empty] | 3 |  | 36 | 14.1717 | 17.9202 | 22.0059 | 26.5467 | 31.7034 | 37.7037 | 44.8834 | 53.7607 | 65.1742 | 80.5443 | 102.2838 | 132.9216 | 128.6685
Shooter height | 24 | in |  |  |  | 4 |  | 48 | 17.7331 | 22.6206 | 27.9183 | 33.7686 | 40.3617 | 47.9607 | 56.9423 | 67.8617 | 81.5531 | 99.2302 | 122.125 | 145.5646 | 45.8632
[6 empty] | 5 |  | 60 | 20.7134 | 26.6844 | 33.1192 | 40.1769 | 48.0651 | 57.0623 | 67.5502 | 80.0532 | 95.2591 | 113.835 | 134.8396 | 142.3754 | -99.7896
Target height | 74.25 | in |  |  |  | 6 |  | 72 | 23.1125 | 30.1117 | 37.6087 | 45.7717 | 54.8137 | 65.0085 | 76.7069 | 90.3351 | 106.2923 | 124.3588 | 140.4275 | 123.3542 | -308.2898
[6 empty] | 7 |  | 84 | 24.9304 | 32.9025 | 41.3867 | 50.553 | 60.6076 | 71.7992 | 84.4125 | 98.7074 | 114.6525 | 130.8014 | 138.8887 | 88.5008 | -579.6373
Wheel Dia | 6 | in |  |  |  | 8 |  | 96 | 26.167 | 35.0567 | 44.4532 | 54.5207 | 65.4466 | 77.4345 | 90.6671 | 105.1701 | 120.3398 | 133.163 | 130.2233 | 37.8153 | -913.8323
Motor Speed (rpm) | 4785 | 0.75 | 6380 |  |  | 9 |  | 108 | 26.8225 | 36.5744 | 46.8083 | 57.675 | 69.3309 | 81.9144 | 95.4705 | 109.7232 | 123.3542 | 131.4434 | 114.4311 | -28.7023 | -1310.8748
Wheel Circumference | 18.8496 | in |  |  |  | 10 |  | 120 | 26.8968 | 37.4556 | 48.4519 | 60.0156 | 72.2603 | 85.2388 | 98.8228 | 112.3667 | 123.6958 | 125.6428 | 91.5123 | -111.052 | -1770.7646
Wheel Ball Slip Factor | 0.227 |  |  |  |  | 11 |  | 132 | 26.3898 | 37.7002 | 49.3841 | 61.5428 | 74.235 | 87.4078 | 100.7241 | 113.1007 | 121.3644 | 115.7611 | 61.4668 | -209.2339 | -2293.5019
[6 empty] | 12 |  | 144 | 25.3017 | 37.3084 | 49.6048 | 62.2565 | 75.2549 | 88.4214 | 101.1742 | 111.9251 | 116.3601 | 101.7983 | 24.2947 | -323.2479 | -2879.0865
Wheel Surface Speed | 90195.1251 | in/min |  |  |  | 13 |  | 156 | 23.6323 | 36.2799 | 49.114 | 62.1566 | 75.3199 | 88.2795 | 100.1733 | 108.8398 | 108.6829 | 83.7544 | -20.0042 | -453.0939 | -3527.5186
Wheel Surface Speed | 28.4365 | ft/sec |  |  |  | 14 |  | 168 | 21.3818 | 34.615 | 47.9118 | 61.2432 | 74.4302 | 86.9822 | 97.7212 | 103.845 | 98.3328 | 61.6295 | -71.4297 | -598.7721 | -4238.7982
| 341.2382 | in/sec |  |  |  | 15 |  | 180 | 18.55 | 32.3135 | 45.9981 | 59.5162 | 72.5857 | 84.5295 | 93.8181 | 96.9406 | 85.3098 | 35.4234 | -129.9819 | -760.2825 | -5012.9251
[6 empty] | 16 |  | 192 | 15.1371 | 29.3755 | 43.373 | 56.9758 | 69.7864 | 80.9214 | 88.4638 | 88.1266 | 69.614 | 5.1362 | -195.6607 | -937.6249 | -5849.8994
Accel of Gravity | 32.17 | ft/s^2 |  |  |  | 17 |  | 204 | 11.1429 | 25.801 | 40.0364 | 53.6218 | 66.0323 | 76.1578 | 81.6585 | 77.403 | 51.2452 | -29.232 | -268.4663 | -1130.7994 | -6749.7212
| 386.04 | in/s^2 |  |  |  | 18 |  | 216 | 6.5675 | 21.59 | 35.9883 | 49.4543 | 61.3235 | 70.2388 | 73.402 | 64.7699 | 30.2035 | -67.6813 | -348.3985 | -1339.8061 | -7712.3904
[6 empty] | 19 |  | 228 | 1.411 | 16.7424 | 31.2288 | 44.4732 | 55.6598 | 63.1643 | 63.6945 | 50.2271 | 6.4889 | -110.2117 | -435.4574 | -1564.6449 | -8737.907
[6 empty] | 20 |  | 240 | -4.3268 | 11.2583 | 25.7578 | 38.6787 | 49.0413 | 54.9344 | 52.5358 | 33.7748 | -19.8986 | -156.8233 | -529.6429 | -1805.3158 | -9826.271
[6 empty] | 21 |  | 252 | -10.6458 | 5.1376 | 19.5754 | 32.0706 | 41.468 | 45.5491 | 39.9261 | 15.4129 | -48.959 | -207.5159 | -630.9552 | -2061.8188 | -10977.4824
[6 empty] | 22 |  | 264 | -17.546 | -1.6195 | 12.6815 | 24.649 | 32.94 | 35.0084 | 25.8653 | -4.8586 | -80.6923 | -262.2895 | -739.3941 | -2334.154 | -12191.5413
[6 empty] | 23 |  | 276 | -25.0273 | -9.0132 | 5.0761 | 16.4138 | 23.4571 | 23.3122 | 10.3533 | -27.0397 | -115.0985 | -321.1443 | -854.9597 | -2622.3212 | -13468.4476
[6 empty] | 24 |  | 288 | -33.0899 | -17.0435 | -3.2407 | 7.3652 | 13.0195 | 10.4606 | -6.6097 | -51.1304 | -152.1776 | -384.0802 | -977.652 | -2926.3206 | -14808.2013
[6 empty] | 25 |  | 300 | -41.7337 | -25.7102 | -12.269 | -2.497 | 1.627 | -3.5465 | -25.0238 | -77.1307 | -191.9296 | -451.0971 | -1107.4709 | -3246.1521 | -16210.8024
[6 empty] | 26 |  | 312 | -50.9587 | -35.0135 | -22.0087 | -13.1728 | -10.7202 | -18.709 | -44.8891 | -105.0405 | -234.3545 | -522.1952 | -1244.4165 | -3581.8157 | -17676.2509
[6 empty] | 27 |  | 324 | -60.7649 | -44.9533 | -32.4599 | -24.662 | -24.0222 | -35.0269 | -66.2054 | -134.86 | -279.4523 | -597.3743 | -1388.4888 | -3933.3114 | -19204.5468
[6 empty] | 28 |  | 336 | -71.1523 | -55.5297 | -43.6225 | -36.9648 | -38.279 | -52.5002 | -88.9728 | -166.589 | -327.223 | -676.6345 | -1539.6878 | -4300.6392 | -20795.6902
[6 empty] | 29 |  | 348 | -82.1209 | -66.7425 | -55.4967 | -50.0811 | -53.4907 | -71.129 | -113.1914 | -200.2276 | -377.6666 | -759.9759 | -1698.0134 | -4683.7992 | -22449.681
[6 empty] | 30 |  | 360 | -93.6707 | -78.592 | -68.0822 | -64.0109 | -69.6571 | -90.9132 | -138.861 | -235.7759 | -430.7831 | -847.3983 | -1863.4658 | -5082.7913 | -24166.5192
[6 empty] | 31 |  | 372 | -105.8017 | -91.0779 | -81.3793 | -78.7543 | -86.7783 | -111.8528 | -165.9817 | -273.2336 | -486.5725 | -938.9018 | -2036.0448 | -5497.6155 | -25946.2048
[6 empty] | 32 |  | 384 | -118.5139 | -104.2003 | -95.3878 | -94.3111 | -104.8543 | -133.9479 | -194.5535 | -312.601 | -545.0349 | -1034.4863 | -2215.7504 | -5928.2718 | -27788.7378
[6 empty] | 33 |  | 396 | -131.8073 | -117.9593 | -110.1077 | -110.6815 | -123.8851 | -157.1984 | -224.5764 | -353.878 | -606.1701 | -1134.152 | -2402.5828 | -6374.7602 | -29694.1183
[6 empty] | 34 |  | 408 | -145.682 | -132.3548 | -125.5391 | -127.8655 | -143.8706 | -181.6043 | -256.0505 | -397.0645 | -669.9782 | -1237.8988 | -2596.5418 | -6837.0807 | -31662.3461
[6 empty] | 35 |  | 420 | -160.1378 | -147.3869 | -141.682 | -145.8629 | -164.811 | -207.1657 | -288.9756 | -442.1607 | -736.4592 | -1345.7266 | -2797.6275 | -7315.2334 | -33693.4214
[6 empty] | 36 |  | 432 | -175.1748 | -163.0555 | -158.5363 | -164.6739 | -186.7062 | -233.8825 | -323.3518 | -489.1664 | -805.6131 | -1457.6355 | -3005.8399 | -7809.2182 | -35787.3441
[6 empty] | 37 |  | 444 | -190.793 | -179.3606 | -176.1021 | -184.2984 | -209.5561 | -261.7547 | -359.1791 | -538.0817 | -877.4399 | -1573.6256 | -3221.1789 | -8319.0351 | -37944.1142
[6 empty] | 38 |  | 456 | -206.9925 | -196.3022 | -194.3794 | -204.7365 | -233.3609 | -290.7824 | -396.4575 | -588.9066 | -951.9396 | -1693.6967 | -3443.6447 | -8844.6841 | -40163.7318
[6 empty] | 39 |  | 468 | -223.7731 | -213.8804 | -213.3681 | -225.988 | -258.1205 | -320.9655 | -435.187 | -641.6411 | -1029.1123 | -1817.8489 | -3673.2371 | -9386.1652 | -42446.1967
[6 empty] | 40 |  | 480 | -241.1349 | -232.0951 | -233.0683 | -248.0531 | -283.8348 | -352.304 | -475.3676 | -696.2852 | -1108.9578 | -1946.0822 | -3909.9561 | -9943.4785 | -44791.5091

## Ballistics3
2020 FRC - Infinite Recharge
Power Cell to Power Port Ballistics
Objective: Input Distance, Determine Optimal Angle and Speed
Port height | 8 | ft | 2.25 | in | HEIGHT | angle ► | [10 empty] | SPEED | angle ►
| 98.25 | in |  |  | speed▼ |  |  | 35 | 40 | 45 | 50 | 55 | 60 | 65 | 70 | 75 | ▼ |  | 35 | 40 | 45 | 50 | 55 | 60 | 65 | 70 | 75
[6 empty] | 0.7 | 318.489 | 38.8076 | 47.6039 | 57.1464 | 67.6108 | 79.1523 | 91.7851 | 104.9632 | 116.0075 | 113.0545
Shooter height | 24 | in |  |  |  | 0.71 | 323.0389 | 39.3673 | 48.2439 | 57.8975 | 68.5197 | 80.2938 | 93.2874 | 107.0659 | 119.218 | 118.6609
[6 empty] | 0.72 | 327.5887 | 39.9038 | 48.8574 | 58.6176 | 69.3911 | 81.3881 | 94.7274 | 109.0816 | 122.2956 | 124.0353
Target height | 74.25 | in |  |  |  | 0.73 | 332.1385 | 40.4185 | 49.4459 | 59.3082 | 70.2268 | 82.4378 | 96.1087 | 111.0151 | 125.2476 | 129.1903
Tolerance | 10 | in |  |  |  | 0.74 | 336.6884 | 40.9124 | 50.0107 | 59.9711 | 71.029 | 83.4452 | 97.4344 | 112.8706 | 128.0808 | 134.1378
Height range | 64.25 | to | 84.25 |  |  | 0.75 | 341.2382 | 41.3867 | 50.553 | 60.6076 | 71.7992 | 84.4125 | 98.7074 | 114.6525 | 130.8014 | 138.8887
Target distance | 7 | ft |  | in |  | 0.76 | 345.7881 | 41.8424 | 51.074 | 61.2191 | 72.5393 | 85.3419 | 99.9305 | 116.3645 | 133.4153 | 143.4533
| 84 | in |  |  |  | 0.77 | 350.3379 | 42.2804 | 51.5749 | 61.807 | 73.2507 | 86.2354 | 101.1062 | 118.0102 | 135.9281 | 147.8412
[6 empty] | 0.78 | 354.8878 | 42.7017 | 52.0567 | 62.3724 | 73.9349 | 87.0947 | 102.237 | 119.593 | 138.3448 | 152.0615
Wheel Dia | 6 | in |  |  |  | 0.79 | 359.4376 | 43.1071 | 52.5202 | 62.9164 | 74.5933 | 87.9216 | 103.3252 | 121.1161 | 140.6703 | 156.1225
Motor Max Speed (rpm) | 6380 |  |  |  |  | 0.8 | 363.9874 | 43.4974 | 52.9665 | 63.4402 | 75.2271 | 88.7176 | 104.3727 | 122.5825 | 142.9092 | 160.0321
Software Speed Limit (%) | 0.95 |  |  |  |  | 0.81 | 368.5373 | 43.8734 | 53.3964 | 63.9448 | 75.8377 | 89.4844 | 105.3818 | 123.9948 | 145.0656 | 163.7979
Motor Speed (rpm) | 6061 |  |  |  |  | 0.82 | 373.0871 | 44.2356 | 53.8107 | 64.4309 | 76.426 | 90.2233 | 106.3541 | 125.3558 | 147.1437 | 167.4267
Wheel Circumference | 18.8496 | in |  |  |  | 0.83 | 377.637 | 44.5849 | 54.21 | 64.8996 | 76.9932 | 90.9356 | 107.2915 | 126.6679 | 149.1471 | 170.9251
[6 empty] | 0.84 | 382.1868 | 44.9217 | 54.5952 | 65.3517 | 77.5403 | 91.6227 | 108.1956 | 127.9335 | 151.0793 | 174.2994
Wheel Ball Slip Factor | 0.227 |  |  |  |  | 0.85 | 386.7367 | 45.2468 | 54.9669 | 65.7879 | 78.0681 | 92.2856 | 109.0681 | 129.1546 | 152.9438 | 177.5552
Wheel Surface Speed | 114247.1584 | in/min |  |  |  | 0.86 | 391.2865 | 45.5605 | 55.3256 | 66.209 | 78.5777 | 92.9256 | 109.9102 | 130.3334 | 154.7436 | 180.6982
Ball Speed accounting for loss | 36.0196 | ft/sec |  |  |  | 0.87 | 395.8363 | 45.8635 | 55.6721 | 66.6156 | 79.0698 | 93.5436 | 110.7235 | 131.4718 | 156.4817 | 183.7334
| 432.2351 | in/sec |  |  |  | 0.88 | 400.3862 | 46.1563 | 56.0068 | 67.0085 | 79.5452 | 94.1406 | 111.5092 | 132.5715 | 158.1609 | 186.6657
[6 empty] | 0.89 | 404.936 | 46.4392 | 56.3303 | 67.3881 | 80.0047 | 94.7177 | 112.2686 | 133.6345 | 159.7838 | 189.4997
Accel of Gravity | 32.17 | ft/s^2 |  |  |  | 0.9 | 409.4859 | 46.7127 | 56.6431 | 67.7552 | 80.4489 | 95.2756 | 113.0028 | 134.6621 | 161.3529 | 192.2398
| 386.04 | in/s^2 |  |  |  | 0.91 | 414.0357 | 46.9773 | 56.9457 | 68.1103 | 80.8786 | 95.8152 | 113.7129 | 135.6561 | 162.8706 | 194.89
[6 empty] | 0.92 | 418.5856 | 47.2333 | 57.2384 | 68.4539 | 81.2943 | 96.3374 | 114.4 | 136.6179 | 164.339 | 197.4543
[6 empty] | 0.93 | 423.1354 | 47.4811 | 57.5217 | 68.7864 | 81.6967 | 96.8427 | 115.0651 | 137.5488 | 165.7603 | 199.9364
[6 empty] | 0.94 | 427.6852 | 47.721 | 57.796 | 69.1084 | 82.0864 | 97.3321 | 115.709 | 138.4501 | 167.1366 | 202.3396
[6 empty] | 0.95 | 432.2351 | 47.9534 | 58.0618 | 69.4202 | 82.4638 | 97.806 | 116.3327 | 139.3232 | 168.4695 | 204.6673
[6 empty] | 0.96 | 436.7849 | 48.1785 | 58.3192 | 69.7224 | 82.8294 | 98.2653 | 116.937 | 140.169 | 169.7611 | 206.9227
[6 empty] | 0.97 | 441.3348 | 48.3968 | 58.5687 | 70.0153 | 83.1838 | 98.7104 | 117.5228 | 140.9889 | 171.0129 | 209.1087
[6 empty] | 0.98 | 445.8846 | 48.6083 | 58.8107 | 70.2992 | 83.5274 | 99.1419 | 118.0907 | 141.7838 | 172.2266 | 211.2281
[6 empty] | 0.99 | 450.4345 | 48.8135 | 59.0453 | 70.5746 | 83.8607 | 99.5604 | 118.6414 | 142.5547 | 173.4036 | 213.2836
[6 empty] | 1 | 454.9843 | 49.0126 | 59.273 | 70.8418 | 84.184 | 99.9665 | 119.1758 | 143.3027 | 174.5456 | 215.2778

## DistanceSpeedTesting
Fixed 45 degree angle
Distance | Speed
33 | 0.95 | all shots made | center of trench, behind wheel
28 | 0.83 | not enough | immediately in front of wheel
28 | 0.9 | missed 3 shots
28 | 0.92 | missed 2 shots
28 | 0.91

## Locations
This sheet calculates the distance and angle from various shooting locations to the target
Robot Dimensions |  |  |  |  | Shooting Locations
Width | 30 | in |  |  |  | Front of Trench
Length | 30 | in |  |  |  | Angle | 21.0882 | degrees
[6 empty] | Distance | 221.3976 | in
[7 empty] | 18.4 | ft
Field Dimensions
Front of Control Panel
Center of target to edge of field |  |  | 94.66 | in |  | Angle | 8.6905 | degrees
Initiation line to front of target |  |  | 120 | in |  | Distance | 527.2129 | in
Front of trench to front of target |  |  | 206.57 | in |  |  | 43.9344 | ft
Back edge of control panel to target |  |  | 374.59 | in
Control panel width |  |  | 30 | in

## Plot Data
2020 FRC - Infinite Recharge
Power Cell to Power Port Ballistics
Port height |  | 8 | ft | 98.25 | in | Target height | 188.595 | cm | 74.25 | in
|  | 2.25 | in | 249.555 | cm
[6 empty] | Launch | Launch | Max | Max | Distance To | Distance To | Distance To
Shooter height |  | 24 | in | 60.96 | cm | Velocity (ft/s) | Angle | Height (cm) | Height (in) | Height (cm) | Height (in) | Height (ft)
[6 empty] | 5 | 10 | 0.35682 | 0.14048 | 4.048 | 1.5937 | 0.13281 | 74.25
Gravity |  | 9.81 | m/s2 |  |  | 5 | 20 | 1.3843 | 0.54498 | 7.608 | 2.9953 | 0.24961 | 74.25
|  | 981 | cm/s2 |  |  | 5 | 30 | 2.9584 | 1.1647 | 10.2507 | 4.0357 | 0.33631 | 74.25
[6 empty] | 5 | 40 | 4.8896 | 1.925 | 11.6574 | 4.5895 | 0.38246 | 74.25
[6 empty] | 5 | 50 | 6.9448 | 2.7342 | 11.6586 | 4.59 | 0.3825 | 74.25
[6 empty] | 5 | 60 | 8.8763 | 3.4946 | 10.2542 | 4.0371 | 0.33642 | 74.25
[6 empty] | 5 | 70 | 10.4513 | 4.1147 | 7.6134 | 2.9974 | 0.24978 | 74.25
[6 empty] | 5 | 80 | 11.4798 | 4.5196 | 4.0546 | 1.5963 | 0.13303 | 74.25
Defense Against Us
[6 empty] | Launch | Launch | Max | Max | Distance To | Distance To | Distance To
Max Robot Height |  | 45 | in |  |  | Velocity (ft/s) | Angle | Height (cm) | Height (in) | Height (cm) | Height (in) | Height (ft)
Ball Diameter |  | 7 | in |  |  | 10 | 10 | 1.4273 | 0.56192 | 16.1921 | 6.3749 | 0.53124
[6 empty] | 10 | 20 | 5.537 | 2.1799 | 30.432 | 11.9811 | 0.99842
Launch | Safe | Safe |  |  |  | 10 | 30 | 11.8337 | 4.659 | 41.0027 | 16.1428 | 1.3452
Angle | Distance (in) | Distance (ft) |  |  |  | 10 | 40 | 19.5582 | 7.7001 | 46.6297 | 18.3581 | 1.5298
20 | 67.327 | 5.6106 |  |  |  | 10 | 50 | 27.7791 | 10.9367 | 46.6345 | 18.36 | 1.53
25 | 52.5517 | 4.3793 |  |  |  | 10 | 60 | 35.5053 | 13.9785 | 41.0167 | 16.1483 | 1.3457
30 | 42.4449 | 3.5371 |  |  |  | 10 | 70 | 41.8051 | 16.4587 | 30.4535 | 11.9896 | 0.99913
35 | 34.9982 | 2.9165 |  |  |  | 10 | 80 | 45.9191 | 18.0784 | 16.2185 | 6.3852 | 0.5321
40 | 29.2058 | 2.4338
45 | 24.5073 | 2.0423
50 | 20.5648 | 1.7137 |  |  |  | Launch | Launch | Max | Max | Distance To | Distance To | Distance To
55 | 17.1617 | 1.4301 |  |  |  | Velocity (ft/s) | Angle | Height (cm) | Height (in) | Height (cm) | Height (in) | Height (ft)
60 | 14.1515 | 1.1793 |  |  |  | 20 | 10 | 5.7091 | 2.2477 | 64.7685 | 25.4994 | 2.125
65 | 11.4309 | 0.95258 |  |  |  | 20 | 20 | 22.1481 | 8.7197 | 121.7279 | 47.9244 | 3.9937
70 | 8.9237 | 0.74364 |  |  |  | 20 | 30 | 47.335 | 18.6358 | 164.0106 | 64.5711 | 5.3809
75 | 6.5712 | 0.5476 |  |  |  | 20 | 40 | 78.2329 | 30.8004 | 186.5186 | 73.4325 | 6.1194
80 | 4.3267 | 0.36056 |  |  |  | 20 | 50 | 111.1166 | 43.7467 | 186.5381 | 73.4402 | 6.12
[6 empty] | 20 | 60 | 142.0212 | 55.9138 | 164.0667 | 64.5932 | 5.3828
[6 empty] | 20 | 70 | 167.2206 | 65.8349 | 121.8139 | 47.9582 | 3.9965
[6 empty] | 20 | 80 | 183.6764 | 72.3136 | 64.874 | 25.5409 | 2.1284
[6 empty] | Launch | Launch | Max | Max | Distance To | Distance To | Distance To
[6 empty] | Velocity (ft/s) | Angle | Height (cm) | Height (in) | Height (cm) | Height (in) | Height (ft)
[6 empty] | 30 | 10 | 12.8455 | 5.0573 | 145.7292 | 57.3737 | 4.7811
[6 empty] | 30 | 20 | 49.8333 | 19.6194 | 273.8878 | 107.8299 | 8.9858
[6 empty] | 30 | 30 | 106.5037 | 41.9306 | 369.0239 | 145.285 | 12.1071
[6 empty] | 30 | 40 | 176.0241 | 69.3008 | 419.6669 | 165.2232 | 13.7686
[6 empty] | 30 | 50 | 250.0123 | 98.43 | 419.7107 | 165.2404 | 13.77
[6 empty] | 30 | 60 | 319.5476 | 125.8062 | 369.1502 | 145.3347 | 12.1112
[6 empty] | 30 | 70 | 376.2462 | 148.1284 | 274.0813 | 107.906 | 8.9922
[6 empty] | 30 | 80 | 413.272 | 162.7055 | 145.9665 | 57.4671 | 4.7889
[6 empty] | Launch | Launch | Max | Max | Distance To | Distance To | Distance To
[6 empty] | Velocity (ft/s) | Angle | Height (cm) | Height (in) | Height (cm) | Height (in) | Height (ft)
[6 empty] | 40 | 10 | 22.8365 | 8.9907 | 259.0741 | 101.9977 | 8.4998
[6 empty] | 40 | 20 | 88.5925 | 34.8789 | 486.9117 | 191.6975 | 15.9748
[6 empty] | 40 | 30 | 189.34 | 74.5433 | 656.0425 | 258.2845 | 21.5237
[6 empty] | 40 | 40 | 312.9317 | 123.2015 | 746.0745 | 293.7301 | 24.4775
[6 empty] | 40 | 50 | 444.4663 | 174.9867 | 746.1524 | 293.7608 | 24.4801
[6 empty] | 40 | 60 | 568.0847 | 223.6554 | 656.267 | 258.3728 | 21.5311
[6 empty] | 40 | 70 | 668.8822 | 263.3395 | 487.2556 | 191.8329 | 15.9861
[6 empty] | 40 | 80 | 734.7058 | 289.2542 | 259.496 | 102.1638 | 8.5136
[6 empty] | Launch | Launch | Max | Max | Distance To | Distance To | Distance To
[6 empty] | Velocity (ft/s) | Angle | Height (cm) | Height (in) | Height (cm) | Height (in) | Height (ft)
[6 empty] | 50 | 10 | 35.682 | 14.048 | 404.8033 | 159.3714 | 13.2809
[6 empty] | 50 | 20 | 138.4258 | 54.4984 | 760.7996 | 299.5274 | 24.9606
[6 empty] | 50 | 30 | 295.8437 | 116.4739 | 1025.0664 | 403.5695 | 33.6308
[6 empty] | 50 | 40 | 488.9558 | 192.5023 | 1165.7414 | 458.9533 | 38.2461
[6 empty] | 50 | 50 | 694.4786 | 273.4168 | 1165.8632 | 459.0012 | 38.2501
[6 empty] | 50 | 60 | 887.6323 | 349.4615 | 1025.4172 | 403.7075 | 33.6423
[6 empty] | 50 | 70 | 1045.1285 | 411.4679 | 761.3369 | 299.7389 | 24.9782
[6 empty] | 50 | 80 | 1147.9778 | 451.9598 | 405.4625 | 159.6309 | 13.3026

## Motor Speed Estimator
variable | Wheel Dia | 1 | in | 2.54 | cm
variable | Motor Speed (rpm) | 8000
calculation | Wheel Circumference | 3.14 | in | 7.9756 | cm
calculation | Wheel Surface Speed | 25120 | in/min
calculation | Wheel Surface Speed | 34.8889 | ft/sec