## Ballistics
2020 FRC - Infinite Recharge
Power Cell to Power Port Ballistics
Port height | 8 | ft | 2.25 | in | Launch Angle | 10
| 98.25 | in
[5 empty] | Time (s) | Distance (in) | Distance (ft) | Height (in) | Height (ft)
Shooter height | 24 | in |  |  | 0 | 0 | 0 | 0 | 0 | 74.25
[5 empty] | 0.1 | 46.3847 | 3.8654 | 6.2471 | 0.52059 | 74.25
Target height | 74.25 | in |  |  | 0.2 | 92.7694 | 7.7308 | 8.6338 | 0.71948 | 74.25
[5 empty] | 0.3 | 139.1541 | 11.5962 | 7.1601 | 0.59668 | 74.25
Wheel Dia | 6 | in |  |  | 0.4 | 185.5389 | 15.4616 | 1.826 | 0.15217 | 74.25
Motor Speed (rpm) | 6000 |  |  |  | 0.5 | 231.9236 | 19.327 | -7.3685 | -0.61404 | 74.25
Wheel Circumference | 18.84 | in |  |  | 0.6 | 278.3083 | 23.1924 | -20.4234 | -1.7019 | 74.25
Wheel Ball Slip Factor | 0.25 |  |  |  | 0.7 | 324.693 | 27.0578 | -37.3387 | -3.1116 | 74.25
[5 empty] | 0.8 | 371.0777 | 30.9231 | -58.1144 | -4.8429 | 74.25
Wheel Surface Speed | 113040 | in/min |  |  | 0.9 | 417.4624 | 34.7885 | -82.7505 | -6.8959 | 74.25
Wheel Surface Speed | 39.25 | ft/sec |  |  | 1 | 463.8471 | 38.6539 | -111.247 | -9.2706 | 74.25
[5 empty] | 1.1 | 510.2319 | 42.5193 | -143.6039 | -11.967 | 74.25
[5 empty] | 1.2 | 556.6166 | 46.3847 | -179.8212 | -14.9851 | 74.25
Accel of Gravity | 32.17 | ft/s^2 |  |  | 1.3 | 603.0013 | 50.2501 | -219.8989 | -18.3249 | 74.25
| 386.04 | in/s^2 |  |  | 1.4 | 649.386 | 54.1155 | -263.837 | -21.9864 | 74.25
[5 empty] | 1.5 | 695.7707 | 57.9809 | -311.6355 | -25.9696 | 74.25
[5 empty] | 1.6 | 742.1554 | 61.8463 | -363.2944 | -30.2745 | 74.25
[5 empty] | 1.7 | 788.5401 | 65.7117 | -418.8137 | -34.9011 | 74.25
[5 empty] | 1.8 | 834.9249 | 69.5771 | -478.1934 | -39.8494 | 74.25
[5 empty] | 1.9 | 881.3096 | 73.4425 | -541.4335 | -45.1195 | 74.25
Targeting Calcs |  |  |  |  | 2 | 927.6943 | 77.3079 | -608.534 | -50.7112 | 74.25
[5 empty] | 2.1 | 974.079 | 81.1733 | -679.4949 | -56.6246 | 74.25
Distance to Target | 220 | in |  |  | 2.2 | 1020.4637 | 85.0386 | -754.3162 | -62.8597 | 74.25
[5 empty] | 2.3 | 1066.8484 | 88.904 | -832.9979 | -69.4165 | 74.25
Launch Angle | 18.6 | degrees |  |  | 2.4 | 1113.2331 | 92.7694 | -915.54 | -76.295 | 74.25
[5 empty] | 2.5 | 1159.6179 | 96.6348 | -1001.9425 | -83.4952 | 74.25
Launch Velocity | 750.8 | in/s |  |  | 2.6 | 1206.0026 | 100.5002 | -1092.2053 | -91.0171 | 74.25
| 62.6 | ft/s |  |  | 2.7 | 1252.3873 | 104.3656 | -1186.3286 | -98.8607 | 74.25
[5 empty] | 2.8 | 1298.772 | 108.231 | -1284.3123 | -107.026 | 74.25
Motor Speed | 9569 | rpm |  |  | 2.9 | 1345.1567 | 112.0964 | -1386.1564 | -115.513 | 74.25
[5 empty] | 3 | 1391.5414 | 115.9618 | -1491.8609 | -124.3217 | 74.25
[5 empty] | 3.1 | 1437.9261 | 119.8272 | -1601.4258 | -133.4522 | 74.25
[5 empty] | 3.2 | 1484.3109 | 123.6926 | -1714.8511 | -142.9043 | 74.25
[5 empty] | 3.3 | 1530.6956 | 127.558 | -1832.1368 | -152.6781 | 74.25
[5 empty] | 3.4 | 1577.0803 | 131.4234 | -1953.2829 | -162.7736 | 74.25
[5 empty] | 3.5 | 1623.465 | 135.2888 | -2078.2894 | -173.1908 | 74.25

## Locations
This sheet calculates the distance and angle from various shooting locations to the target
Robot Dimensions |  |  |  |  | Shooting Locations
Width | 30 | in |  |  |  | Front of Trench
Length | 30 | in |  |  |  | Angle | 21.0882 | degrees
[6 empty] | Distance | 221.3976 | in
[7 empty] | 18.4 | ft
Field Dimensions
Front of Control Panel
Center of target to edge of field |  |  | 94.66 | in |  | Angle | 8.6905 | degrees
Initiation line to front of target |  |  | 120 | in |  | Distance | 527.2129 | in
Front of trench to front of target |  |  | 206.57 | in |  |  | 43.9344 | ft
Back edge of control panel to target |  |  | 374.59 | in
Control panel width |  |  | 30 | in

## Plot Data
2020 FRC - Infinite Recharge
Power Cell to Power Port Ballistics
Port height |  | 8 | ft | 98.25 | in | Target height | 188.595 | cm | 74.25 | in
|  | 2.25 | in | 249.555 | cm
[6 empty] | Launch | Launch | Max | Max | Distance To | Distance To | Distance To
Shooter height |  | 24 | in | 60.96 | cm | Velocity (ft/s) | Angle | Height (cm) | Height (in) | Height (cm) | Height (in) | Height (ft)
[6 empty] | 5 | 10 | 0.35682 | 0.14048 | 4.048 | 1.5937 | 0.13281 | 74.25
Gravity |  | 9.81 | m/s2 |  |  | 5 | 20 | 1.3843 | 0.54498 | 7.608 | 2.9953 | 0.24961 | 74.25
|  | 981 | cm/s2 |  |  | 5 | 30 | 2.9584 | 1.1647 | 10.2507 | 4.0357 | 0.33631 | 74.25
[6 empty] | 5 | 40 | 4.8896 | 1.925 | 11.6574 | 4.5895 | 0.38246 | 74.25
[6 empty] | 5 | 50 | 6.9448 | 2.7342 | 11.6586 | 4.59 | 0.3825 | 74.25
[6 empty] | 5 | 60 | 8.8763 | 3.4946 | 10.2542 | 4.0371 | 0.33642 | 74.25
[6 empty] | 5 | 70 | 10.4513 | 4.1147 | 7.6134 | 2.9974 | 0.24978 | 74.25
[6 empty] | 5 | 80 | 11.4798 | 4.5196 | 4.0546 | 1.5963 | 0.13303 | 74.25
Defense Against Us
[6 empty] | Launch | Launch | Max | Max | Distance To | Distance To | Distance To
Max Robot Height |  | 45 | in |  |  | Velocity (ft/s) | Angle | Height (cm) | Height (in) | Height (cm) | Height (in) | Height (ft)
Ball Diameter |  | 7 | in |  |  | 10 | 10 | 1.4273 | 0.56192 | 16.1921 | 6.3749 | 0.53124
[6 empty] | 10 | 20 | 5.537 | 2.1799 | 30.432 | 11.9811 | 0.99842
Launch | Safe | Safe |  |  |  | 10 | 30 | 11.8337 | 4.659 | 41.0027 | 16.1428 | 1.3452
Angle | Distance (in) | Distance (ft) |  |  |  | 10 | 40 | 19.5582 | 7.7001 | 46.6297 | 18.3581 | 1.5298
20 | 67.327 | 5.6106 |  |  |  | 10 | 50 | 27.7791 | 10.9367 | 46.6345 | 18.36 | 1.53
25 | 52.5517 | 4.3793 |  |  |  | 10 | 60 | 35.5053 | 13.9785 | 41.0167 | 16.1483 | 1.3457
30 | 42.4449 | 3.5371 |  |  |  | 10 | 70 | 41.8051 | 16.4587 | 30.4535 | 11.9896 | 0.99913
35 | 34.9982 | 2.9165 |  |  |  | 10 | 80 | 45.9191 | 18.0784 | 16.2185 | 6.3852 | 0.5321
40 | 29.2058 | 2.4338
45 | 24.5073 | 2.0423
50 | 20.5648 | 1.7137 |  |  |  | Launch | Launch | Max | Max | Distance To | Distance To | Distance To
55 | 17.1617 | 1.4301 |  |  |  | Velocity (ft/s) | Angle | Height (cm) | Height (in) | Height (cm) | Height (in) | Height (ft)
60 | 14.1515 | 1.1793 |  |  |  | 20 | 10 | 5.7091 | 2.2477 | 64.7685 | 25.4994 | 2.125
65 | 11.4309 | 0.95258 |  |  |  | 20 | 20 | 22.1481 | 8.7197 | 121.7279 | 47.9244 | 3.9937
70 | 8.9237 | 0.74364 |  |  |  | 20 | 30 | 47.335 | 18.6358 | 164.0106 | 64.5711 | 5.3809
75 | 6.5712 | 0.5476 |  |  |  | 20 | 40 | 78.2329 | 30.8004 | 186.5186 | 73.4325 | 6.1194
80 | 4.3267 | 0.36056 |  |  |  | 20 | 50 | 111.1166 | 43.7467 | 186.5381 | 73.4402 | 6.12
[6 empty] | 20 | 60 | 142.0212 | 55.9138 | 164.0667 | 64.5932 | 5.3828
[6 empty] | 20 | 70 | 167.2206 | 65.8349 | 121.8139 | 47.9582 | 3.9965
[6 empty] | 20 | 80 | 183.6764 | 72.3136 | 64.874 | 25.5409 | 2.1284
[6 empty] | Launch | Launch | Max | Max | Distance To | Distance To | Distance To
[6 empty] | Velocity (ft/s) | Angle | Height (cm) | Height (in) | Height (cm) | Height (in) | Height (ft)
[6 empty] | 30 | 10 | 12.8455 | 5.0573 | 145.7292 | 57.3737 | 4.7811
[6 empty] | 30 | 20 | 49.8333 | 19.6194 | 273.8878 | 107.8299 | 8.9858
[6 empty] | 30 | 30 | 106.5037 | 41.9306 | 369.0239 | 145.285 | 12.1071
[6 empty] | 30 | 40 | 176.0241 | 69.3008 | 419.6669 | 165.2232 | 13.7686
[6 empty] | 30 | 50 | 250.0123 | 98.43 | 419.7107 | 165.2404 | 13.77
[6 empty] | 30 | 60 | 319.5476 | 125.8062 | 369.1502 | 145.3347 | 12.1112
[6 empty] | 30 | 70 | 376.2462 | 148.1284 | 274.0813 | 107.906 | 8.9922
[6 empty] | 30 | 80 | 413.272 | 162.7055 | 145.9665 | 57.4671 | 4.7889
[6 empty] | Launch | Launch | Max | Max | Distance To | Distance To | Distance To
[6 empty] | Velocity (ft/s) | Angle | Height (cm) | Height (in) | Height (cm) | Height (in) | Height (ft)
[6 empty] | 40 | 10 | 22.8365 | 8.9907 | 259.0741 | 101.9977 | 8.4998
[6 empty] | 40 | 20 | 88.5925 | 34.8789 | 486.9117 | 191.6975 | 15.9748
[6 empty] | 40 | 30 | 189.34 | 74.5433 | 656.0425 | 258.2845 | 21.5237
[6 empty] | 40 | 40 | 312.9317 | 123.2015 | 746.0745 | 293.7301 | 24.4775
[6 empty] | 40 | 50 | 444.4663 | 174.9867 | 746.1524 | 293.7608 | 24.4801
[6 empty] | 40 | 60 | 568.0847 | 223.6554 | 656.267 | 258.3728 | 21.5311
[6 empty] | 40 | 70 | 668.8822 | 263.3395 | 487.2556 | 191.8329 | 15.9861
[6 empty] | 40 | 80 | 734.7058 | 289.2542 | 259.496 | 102.1638 | 8.5136
[6 empty] | Launch | Launch | Max | Max | Distance To | Distance To | Distance To
[6 empty] | Velocity (ft/s) | Angle | Height (cm) | Height (in) | Height (cm) | Height (in) | Height (ft)
[6 empty] | 50 | 10 | 35.682 | 14.048 | 404.8033 | 159.3714 | 13.2809
[6 empty] | 50 | 20 | 138.4258 | 54.4984 | 760.7996 | 299.5274 | 24.9606
[6 empty] | 50 | 30 | 295.8437 | 116.4739 | 1025.0664 | 403.5695 | 33.6308
[6 empty] | 50 | 40 | 488.9558 | 192.5023 | 1165.7414 | 458.9533 | 38.2461
[6 empty] | 50 | 50 | 694.4786 | 273.4168 | 1165.8632 | 459.0012 | 38.2501
[6 empty] | 50 | 60 | 887.6323 | 349.4615 | 1025.4172 | 403.7075 | 33.6423
[6 empty] | 50 | 70 | 1045.1285 | 411.4679 | 761.3369 | 299.7389 | 24.9782
[6 empty] | 50 | 80 | 1147.9778 | 451.9598 | 405.4625 | 159.6309 | 13.3026

## Motor Speed Estimator
variable | Wheel Dia | 1 | in | 2.54 | cm
variable | Motor Speed (rpm) | 8000
calculation | Wheel Circumference | 3.14 | in | 7.9756 | cm
calculation | Wheel Surface Speed | 25120 | in/min
calculation | Wheel Surface Speed | 34.8889 | ft/sec