## Ballistics
2020 FRC - Infinite Recharge
Power Cell to Power Port Ballistics
Port height | 8 | ft | 2.25 | in | Launch Angle | 40
| 98.25 | in
[5 empty] | Time (s) | Distance (in) | Distance (ft) | Height (in) | Height (ft)
Shooter height | 22.5 | in |  |  | 0 | 0 | 0 | 0 | 0 | 75.75
[5 empty] | 0.1 | 28.9319 | 2.411 | 22.34 | 1.8617 | 75.75
Target height | 75.75 | in |  |  | 0.2 | 57.8637 | 4.822 | 40.8197 | 3.4016 | 75.75
[5 empty] | 0.3 | 86.7956 | 7.233 | 55.4389 | 4.6199 | 75.75
Wheel Dia | 6 | in |  |  | 0.4 | 115.7275 | 9.644 | 66.1977 | 5.5165 | 75.75
Motor Speed (rpm) | 5295.4 | 0.83 | 6380 |  | 0.5 | 144.6593 | 12.0549 | 73.0961 | 6.0913 | 75.75
Wheel Circumference | 18.8496 | in |  |  | 0.6 | 173.5912 | 14.4659 | 76.1342 | 6.3445 | 75.75
Wheel Ball Slip Factor | 0.227 |  |  |  | 0.7 | 202.5231 | 16.8769 | 75.3118 | 6.276 | 75.75
[5 empty] | 0.8 | 231.4549 | 19.2879 | 70.629 | 5.8858 | 75.75
Wheel Surface Speed | 99815.9384 | in/min |  |  | 0.9 | 260.3868 | 21.6989 | 62.0858 | 5.1738 | 75.75
Wheel Surface Speed | 31.4697 | ft/sec |  |  | 1 | 289.3187 | 24.1099 | 49.6823 | 4.1402 | 75.75
[5 empty] | 1.1 | 318.2505 | 26.5209 | 33.4183 | 2.7849 | 75.75
[5 empty] | 1.2 | 347.1824 | 28.9319 | 13.2939 | 1.1078 | 75.75
Accel of Gravity | 32.17 | ft/s^2 |  |  | 1.3 | 376.1143 | 31.3429 | -10.6909 | -0.8909 | 75.75
| 386.04 | in/s^2 |  |  | 1.4 | 405.0461 | 33.7538 | -38.536 | -3.2113 | 75.75
[5 empty] | 1.5 | 433.978 | 36.1648 | -70.2416 | -5.8535 | 75.75
[5 empty] | 1.6 | 462.9099 | 38.5758 | -105.8076 | -8.8173 | 75.75
[5 empty] | 1.7 | 491.8417 | 40.9868 | -145.234 | -12.1028 | 75.75
[5 empty] | 1.8 | 520.7736 | 43.3978 | -188.5207 | -15.7101 | 75.75
[5 empty] | 1.9 | 549.7055 | 45.8088 | -235.6679 | -19.639 | 75.75
Targeting Calcs |  |  |  |  | 2 | 578.6373 | 48.2198 | -286.6755 | -23.8896 | 75.75
[5 empty] | 2.1 | 607.5692 | 50.6308 | -341.5434 | -28.462 | 75.75
Distance to Target | 220 | in |  |  | 2.2 | 636.5011 | 53.0418 | -400.2718 | -33.356 | 75.75
[5 empty] | 2.3 | 665.4329 | 55.4527 | -462.8606 | -38.5717 | 75.75
Launch Angle | 19 | degrees |  |  | 2.4 | 694.3648 | 57.8637 | -529.3098 | -44.1091 | 75.75
[5 empty] | 2.5 | 723.2967 | 60.2747 | -599.6193 | -49.9683 | 75.75
Launch Velocity | 742.9 | in/s |  |  | 2.6 | 752.2285 | 62.6857 | -673.7893 | -56.1491 | 75.75
| 61.9 | ft/s |  |  | 2.7 | 781.1604 | 65.0967 | -751.8197 | -62.6516 | 75.75
[5 empty] | 2.8 | 810.0923 | 67.5077 | -833.7105 | -69.4759 | 75.75
Motor Speed | 10416 | rpm |  |  | 2.9 | 839.0241 | 69.9187 | -919.4616 | -76.6218 | 75.75
[5 empty] | 3 | 867.956 | 72.3297 | -1009.0732 | -84.0894 | 75.75
[5 empty] | 3.1 | 896.8879 | 74.7407 | -1102.5452 | -91.8788 | 75.75
[5 empty] | 3.2 | 925.8197 | 77.1516 | -1199.8776 | -99.9898 | 75.75
[5 empty] | 3.3 | 954.7516 | 79.5626 | -1301.0703 | -108.4225 | 75.75
[5 empty] | 3.4 | 983.6835 | 81.9736 | -1406.1235 | -117.177 | 75.75
[5 empty] | 3.5 | 1012.6153 | 84.3846 | -1515.0371 | -126.2531 | 75.75

## Ballistics2
2020 FRC - Infinite Recharge
Power Cell to Power Port Ballistics |  |  |  |  | Heights | angle (degrees)
[9 empty] | 25 | 30 | 35 | 40 | 45 | 50 | 55 | 60 | 65 | 70 | 75 | 80 | 85
[9 empty] | 0.43633 | 0.5236 | 0.61087 | 0.69813 | 0.7854 | 0.87266 | 0.95993 | 1.0472 | 1.1345 | 1.2217 | 1.309 | 1.3963 | 1.4835
[5 empty] | Distance (ft) | 0 | distance (in) | 0 | 0 | 0 | 0 | 0 | 0 | 0 | 0 | 0 | 0 | 0 | 0 | 0 | 0
Port height | 8 | ft | 2.25 | in |  | 1 |  | 12 | 5.3584 | 6.6683 | 8.112 | 9.7371 | 11.6102 | 13.8293 | 16.5454 | 20.005 | 24.6428 | 31.3036 | 41.8751 | 61.5918 | 111.5026
| 98.25 | in |  |  |  | 2 |  | 24 | 10.2423 | 12.8169 | 15.6431 | 18.8099 | 22.4408 | 26.7152 | 31.9059 | 38.4508 | 47.1032 | 59.2749 | 77.9311 | 110.2563 | 171.689
[6 empty] | 3 |  | 36 | 14.6515 | 18.4458 | 22.5933 | 27.2184 | 32.4918 | 38.6577 | 46.0815 | 55.3374 | 67.3811 | 83.9139 | 108.168 | 145.9936 | 180.5594
Shooter height | 22.5 | in |  |  |  | 4 |  | 48 | 18.5863 | 23.5549 | 28.9626 | 34.9627 | 41.7631 | 49.6567 | 59.0723 | 70.6647 | 85.4765 | 105.2206 | 132.5859 | 168.8037 | 138.1136
[6 empty] | 5 |  | 60 | 22.0464 | 28.1443 | 34.7509 | 42.0427 | 50.2549 | 59.7123 | 70.8783 | 84.4329 | 101.3895 | 123.1951 | 151.1847 | 178.6866 | 44.3517
Target height | 75.75 | in |  |  |  | 6 |  | 72 | 25.032 | 32.2139 | 39.9584 | 48.4585 | 57.9671 | 68.8245 | 81.4994 | 96.6418 | 115.1199 | 137.8372 | 163.9645 | 175.6422 | -100.7263
[6 empty] | 7 |  | 84 | 27.543 | 35.7638 | 44.5849 | 54.21 | 64.8996 | 76.9932 | 90.9356 | 107.2915 | 126.6679 | 149.1471 | 170.9251 | 159.6706 | -297.1205
Wheel Dia | 6 | in |  |  |  | 8 |  | 96 | 29.5795 | 38.794 | 48.6305 | 59.2973 | 71.0526 | 84.2185 | 99.187 | 116.382 | 136.0335 | 157.1246 | 172.0667 | 130.7718 | -544.8307
Motor Speed (rpm) | 5295.4 | 0.83 | 6380 |  |  | 9 |  | 108 | 31.1414 | 41.3044 | 52.0951 | 63.7202 | 76.4259 | 90.5004 | 106.2536 | 123.9133 | 143.2165 | 161.7699 | 167.3893 | 88.9458 | -843.8571
Wheel Circumference | 18.8496 | in |  |  |  | 10 |  | 120 | 32.2287 | 43.2951 | 54.9789 | 67.479 | 81.0196 | 95.8388 | 112.1353 | 129.8854 | 148.2171 | 163.0829 | 156.8928 | 34.1925 | -1194.1995
Wheel Ball Slip Factor | 0.227 |  |  |  |  | 11 |  | 132 | 32.8415 | 44.7661 | 57.2817 | 70.5734 | 84.8338 | 100.2338 | 116.8321 | 134.2982 | 151.0352 | 161.0636 | 140.5772 | -33.488 | -1595.8581
[6 empty] | 12 |  | 144 | 32.9797 | 45.7173 | 59.0036 | 73.0037 | 87.8683 | 103.6854 | 120.3441 | 137.1519 | 151.6708 | 155.7121 | 118.4425 | -114.0957 | -2048.8328
Wheel Surface Speed | 99815.9384 | in/min |  |  |  | 13 |  | 156 | 32.6434 | 46.1488 | 60.1446 | 74.7696 | 90.1232 | 106.1935 | 122.6713 | 138.4463 | 150.1239 | 147.0282 | 90.4888 | -207.6306 | -2553.1237
Wheel Surface Speed | 31.4697 | ft/sec |  |  |  | 14 |  | 168 | 31.8325 | 46.0605 | 60.7047 | 75.8713 | 91.5985 | 107.7582 | 123.8136 | 138.1815 | 146.3946 | 135.0121 | 56.716 | -314.0928 | -3108.7306
| 377.637 | in/sec |  |  |  | 15 |  | 180 | 30.547 | 45.4525 | 60.6838 | 76.3087 | 92.2942 | 108.3795 | 123.7711 | 136.3575 | 140.4828 | 119.6636 | 17.1241 | -433.4822 | -3715.6537
[6 empty] | 16 |  | 192 | 28.7869 | 44.3248 | 60.082 | 76.0819 | 92.2103 | 108.0573 | 122.5437 | 132.9743 | 132.3885 | 100.9829 | -28.2868 | -565.7988 | -4373.8928
Accel of Gravity | 32.17 | ft/s^2 |  |  |  | 17 |  | 204 | 26.5523 | 42.6773 | 58.8993 | 75.1908 | 91.3468 | 106.7917 | 120.1314 | 128.0319 | 122.1118 | 78.9699 | -79.5168 | -711.0426 | -5083.4481
| 386.04 | in/s^2 |  |  |  | 18 |  | 216 | 23.8432 | 40.5101 | 57.1357 | 73.6355 | 89.7036 | 104.5827 | 116.5343 | 121.5303 | 109.6525 | 53.6246 | -136.5658 | -869.2137 | -5844.3195
[6 empty] | 19 |  | 228 | 20.6594 | 37.8231 | 54.7912 | 71.4159 | 87.2809 | 101.4303 | 111.7524 | 113.4694 | 95.0108 | 24.947 | -199.434 | -1040.312 | -6656.5071
[6 empty] | 20 |  | 240 | 17.0011 | 34.6164 | 51.8657 | 68.532 | 84.0786 | 97.3344 | 105.7856 | 103.8493 | 78.1867 | -7.0629 | -268.1211 | -1224.3375 | -7520.0107
[6 empty] | 21 |  | 252 | 12.8683 | 30.89 | 48.3593 | 64.9839 | 80.0966 | 92.2951 | 98.634 | 92.6701 | 59.18 | -42.405 | -342.6274 | -1421.2903 | -8434.8305
[6 empty] | 22 |  | 264 | 8.2608 | 26.6439 | 44.272 | 60.7715 | 75.3351 | 86.3123 | 90.2975 | 79.9316 | 37.9909 | -81.0795 | -422.9527 | -1631.1703 | -9400.9663
[6 empty] | 23 |  | 276 | 3.1789 | 21.878 | 39.6038 | 55.8948 | 69.7939 | 79.3861 | 80.7762 | 65.6339 | 14.6193 | -123.0862 | -509.0971 | -1853.9775 | -10418.4183
[6 empty] | 24 |  | 288 | -2.3777 | 16.5923 | 34.3546 | 50.3539 | 63.4732 | 71.5165 | 70.07 | 49.7769 | -10.9348 | -168.4252 | -601.0606 | -2089.7119 | -11487.1864
[6 empty] | 25 |  | 300 | -8.4088 | 10.7869 | 28.5246 | 44.1488 | 56.3728 | 62.7034 | 58.1789 | 32.3608 | -38.6714 | -217.0965 | -698.8431 | -2338.3735 | -12607.2706
[6 empty] | 26 |  | 312 | -14.9145 | 4.4618 | 22.1136 | 37.2793 | 48.4928 | 52.947 | 45.103 | 13.3854 | -68.5904 | -269.1001 | -802.4447 | -2599.9624 | -13778.671
[6 empty] | 27 |  | 324 | -21.8947 | -2.383 | 15.1217 | 29.7456 | 39.8332 | 42.247 | 30.8423 | -7.1491 | -100.6919 | -324.436 | -911.8654 | -2874.4785 | -15001.3874
[6 empty] | 28 |  | 336 | -29.3495 | -9.7476 | 7.5489 | 21.5477 | 30.394 | 30.6037 | 15.3967 | -29.2429 | -134.9759 | -383.1042 | -1027.1051 | -3161.9218 | -16275.42
[6 empty] | 29 |  | 348 | -37.2789 | -17.632 | -0.60488 | 12.6855 | 20.1752 | 18.0169 | -1.2337 | -52.8959 | -171.4423 | -445.1046 | -1148.1639 | -3462.2924 | -17600.7687
[6 empty] | 30 |  | 360 | -45.6828 | -26.036 | -9.3395 | 3.159 | 9.1768 | 4.4867 | -19.049 | -78.1081 | -210.0913 | -510.4374 | -1275.0417 | -3775.5902 | -18977.4335
[6 empty] | 31 |  | 372 | -54.5613 | -34.9598 | -18.6551 | -7.0317 | -2.6012 | -9.9869 | -38.0491 | -104.8795 | -250.9227 | -579.1024 | -1407.7387 | -4101.8152 | -20405.4144
[6 empty] | 32 |  | 384 | -63.9144 | -44.4034 | -28.5516 | -17.8867 | -15.1588 | -25.404 | -58.2341 | -133.2102 | -293.9365 | -651.0997 | -1546.2546 | -4440.9674 | -21884.7114
[6 empty] | 33 |  | 396 | -73.742 | -54.3667 | -39.0291 | -29.4059 | -28.4961 | -41.7645 | -79.6039 | -163.1 | -339.1329 | -726.4293 | -1690.5897 | -4793.0469 | -23415.3246
[6 empty] | 34 |  | 408 | -84.0442 | -64.8497 | -50.0874 | -41.5894 | -42.6129 | -59.0685 | -102.1586 | -194.5491 | -386.5117 | -805.0912 | -1840.7438 | -5158.0536 | -24997.2539
[6 empty] | 35 |  | 420 | -94.821 | -75.8525 | -61.7267 | -54.4372 | -57.5094 | -77.3159 | -125.8982 | -227.5574 | -436.073 | -887.0854 | -1996.717 | -5535.9875 | -26630.4992
[6 empty] | 36 |  | 432 | -106.0723 | -87.375 | -73.9469 | -67.9492 | -73.1854 | -96.5067 | -150.8225 | -262.1249 | -487.8168 | -972.4119 | -2158.5093 | -5926.8486 | -28315.0607
[6 empty] | 37 |  | 444 | -117.7981 | -99.4172 | -86.748 | -82.1255 | -89.6411 | -116.6409 | -176.9318 | -298.2516 | -541.7431 | -1061.0706 | -2326.1206 | -6330.637 | -30050.9384
[6 empty] | 38 |  | 456 | -129.9986 | -111.9792 | -100.13 | -96.966 | -106.8763 | -137.7186 | -204.2259 | -335.9375 | -597.8518 | -1153.0617 | -2499.551 | -6747.3526 | -31838.1321
[6 empty] | 39 |  | 468 | -142.6736 | -125.0609 | -114.093 | -112.4708 | -124.8912 | -159.7397 | -232.7048 | -375.1826 | -656.143 | -1248.385 | -2678.8005 | -7176.9954 | -33676.6419
[6 empty] | 40 |  | 480 | -155.8232 | -138.6623 | -128.6368 | -128.6399 | -143.6857 | -182.7042 | -262.3686 | -415.987 | -716.6167 | -1347.0406 | -2863.869 | -7619.5654 | -35566.4679

## Ballistics3
2020 FRC - Infinite Recharge
Power Cell to Power Port Ballistics
Objective: Input Distance, Determine Optimal Angle and Speed
Port height | 8 | ft | 2.25 | in | HEIGHT | angle ► | [10 empty] | SPEED | angle ►
| 98.25 | in |  |  | speed▼ |  |  | 35 | 40 | 45 | 50 | 55 | 60 | 65 | 70 | 75 | ▼ |  | 35 | 40 | 45 | 50 | 55 | 60 | 65 | 70 | 75
[6 empty] | 0.7 | 318.489 | 20.4842 | 31.6106 | 40.3357 | 44.8958 | 41.7797 | 23.5982 | -26.586 | -152.8092 | -493.8572
Shooter height | 24 | in |  |  |  | 0.71 | 323.0389 | 24.0829 | 35.7256 | 45.1652 | 50.7402 | 49.1196 | 33.2572 | -13.066 | -132.1663 | -457.8091
[6 empty] | 0.72 | 327.5887 | 27.5327 | 39.6703 | 49.7949 | 56.3428 | 56.1559 | 42.5166 | -0.10533 | -112.3775 | -423.2526
Target height | 74.25 | in |  |  |  | 0.73 | 332.1385 | 30.8417 | 43.454 | 54.2357 | 61.7167 | 62.9049 | 51.3981 | 12.3263 | -93.3963 | -390.1064
Tolerance | 10 | in |  |  |  | 0.74 | 336.6884 | 34.0175 | 47.0854 | 58.4976 | 66.8742 | 69.3822 | 59.922 | 24.2574 | -75.1794 | -358.2949
Height range | 64.25 | to | 84.25 |  |  | 0.75 | 341.2382 | 37.067 | 50.5724 | 62.5902 | 71.8268 | 75.6022 | 68.1072 | 35.7145 | -57.6864 | -327.7473
Target distance |  | ft | 213 | in |  | 0.76 | 345.7881 | 39.997 | 53.9228 | 66.5223 | 76.5852 | 81.5782 | 75.9714 | 46.7222 | -40.8793 | -298.3976
| 213 | in |  |  |  | 0.77 | 350.3379 | 42.8136 | 57.1434 | 70.3022 | 81.1595 | 87.3229 | 83.5312 | 57.3039 | -24.7228 | -270.184
[6 empty] | 0.78 | 354.8878 | 45.5226 | 60.241 | 73.9377 | 85.5589 | 92.8481 | 90.8022 | 67.4813 | -9.1836 | -243.0485
Wheel Dia | 6 | in |  |  |  | 0.79 | 359.4376 | 48.1293 | 63.2217 | 77.436 | 89.7923 | 98.1648 | 97.7987 | 77.2745 | 5.7691 | -216.937
Motor Max Speed (rpm) | 6380 |  |  |  |  | 0.8 | 363.9874 | 50.6389 | 66.0913 | 80.8039 | 93.8679 | 103.2834 | 104.5346 | 86.7029 | 20.1647 | -191.7985
Software Speed Limit (%) | 0.81 |  |  |  |  | 0.81 | 368.5373 | 53.0561 | 68.8553 | 84.0478 | 97.7936 | 108.2136 | 111.0225 | 95.7842 | 34.0304 | -167.5853
Motor Speed (rpm) | 5167.8 |  |  |  |  | 0.82 | 373.0871 | 55.3854 | 71.5188 | 87.1738 | 101.5764 | 112.9645 | 117.2745 | 104.5353 | 47.3919 | -144.2525
Wheel Circumference | 18.8496 | in |  |  |  | 0.83 | 377.637 | 57.6311 | 74.0866 | 90.1875 | 105.2234 | 117.5447 | 123.3019 | 112.972 | 60.2733 | -121.758
[6 empty] | 0.84 | 382.1868 | 59.797 | 76.5632 | 93.0942 | 108.7409 | 121.9623 | 129.1153 | 121.1091 | 72.6975 | -100.0621
Wheel Ball Slip Factor | 0.227 |  |  |  |  | 0.85 | 386.7367 | 61.8869 | 78.953 | 95.8989 | 112.135 | 126.2249 | 134.7247 | 128.9608 | 84.6857 | -79.1274
Wheel Surface Speed | 97410.7351 | in/min |  |  |  | 0.86 | 391.2865 | 63.9043 | 81.2598 | 98.6064 | 115.4114 | 130.3397 | 140.1396 | 136.5402 | 96.2582 | -58.9188
Ball Speed accounting for loss | 30.7114 | ft/sec |  |  |  | 0.87 | 395.8363 | 65.8526 | 83.4876 | 101.221 | 118.5755 | 134.3134 | 145.3688 | 143.8597 | 107.4339 | -39.4029
| 368.5373 | in/sec |  |  |  | 0.88 | 400.3862 | 67.7348 | 85.6399 | 103.747 | 121.6323 | 138.1525 | 150.4208 | 150.9311 | 118.2309 | -20.5486
[6 empty] | 0.89 | 404.936 | 69.554 | 87.72 | 106.1883 | 124.5866 | 141.8628 | 155.3035 | 157.7655 | 128.6659 | -2.3263
Accel of Gravity | 32.17 | ft/s^2 |  |  |  | 0.9 | 409.4859 | 71.3128 | 89.7311 | 108.5487 | 127.443 | 145.4502 | 160.0243 | 164.3734 | 138.755 | 15.292
| 386.04 | in/s^2 |  |  |  | 0.91 | 414.0357 | 73.014 | 91.6764 | 110.8318 | 130.2058 | 148.9199 | 164.5903 | 170.7646 | 148.5133 | 32.3327
[6 empty] | 0.92 | 418.5856 | 74.66 | 93.5585 | 113.0407 | 132.879 | 152.2771 | 169.0083 | 176.9485 | 157.9552 | 48.8207
[6 empty] | 0.93 | 423.1354 | 76.2532 | 95.3803 | 115.1788 | 135.4664 | 155.5266 | 173.2845 | 182.934 | 167.0941 | 64.7798
[6 empty] | 0.94 | 427.6852 | 77.7959 | 97.1442 | 117.2491 | 137.9716 | 158.6729 | 177.425 | 188.7296 | 175.943 | 80.2322
[6 empty] | 0.95 | 432.2351 | 79.29 | 98.8527 | 119.2543 | 140.3982 | 161.7205 | 181.4354 | 194.343 | 184.5138 | 95.1992
[6 empty] | 0.96 | 436.7849 | 80.7377 | 100.5081 | 121.1971 | 142.7494 | 164.6732 | 185.3211 | 199.782 | 192.8182 | 109.7009
[6 empty] | 0.97 | 441.3348 | 82.1409 | 102.1126 | 123.0802 | 145.0281 | 167.5351 | 189.0873 | 205.0536 | 200.8671 | 123.7565
[6 empty] | 0.98 | 445.8846 | 83.5013 | 103.6682 | 124.906 | 147.2375 | 170.3099 | 192.7387 | 210.1647 | 208.6709 | 137.3839
[6 empty] | 0.99 | 450.4345 | 84.8208 | 105.1769 | 126.6766 | 149.3803 | 173.001 | 196.2801 | 215.1216 | 216.2394 | 150.6005
[6 empty] | 1 | 454.9843 | 86.1008 | 106.6406 | 128.3945 | 151.4591 | 175.6118 | 199.7158 | 219.9306 | 223.582 | 163.4226

## DistanceSpeedTesting
Fixed 45 degree angle
Distance | Speed
33 | 0.95 | all shots made | center of trench, behind wheel
28 | 0.83 | not enough | immediately in front of wheel
28 | 0.9 | missed 3 shots
28 | 0.92 | missed 2 shots
28 | 0.91

## Locations
This sheet calculates the distance and angle from various shooting locations to the target
Robot Dimensions |  |  |  |  | Shooting Locations
Width | 30 | in |  |  |  | Front of Trench
Length | 30 | in |  |  |  | Angle | 21.0882 | degrees
[6 empty] | Distance | 221.3976 | in
[7 empty] | 18.4 | ft
Field Dimensions
Front of Control Panel
Center of target to edge of field |  |  | 94.66 | in |  | Angle | 8.6905 | degrees
Initiation line to front of target |  |  | 120 | in |  | Distance | 527.2129 | in
Front of trench to front of target |  |  | 206.57 | in |  |  | 43.9344 | ft
Back edge of control panel to target |  |  | 374.59 | in
Control panel width |  |  | 30 | in

## Plot Data
2020 FRC - Infinite Recharge
Power Cell to Power Port Ballistics
Port height |  | 8 | ft | 98.25 | in | Target height | 188.595 | cm | 74.25 | in
|  | 2.25 | in | 249.555 | cm
[6 empty] | Launch | Launch | Max | Max | Distance To | Distance To | Distance To
Shooter height |  | 24 | in | 60.96 | cm | Velocity (ft/s) | Angle | Height (cm) | Height (in) | Height (cm) | Height (in) | Height (ft)
[6 empty] | 5 | 10 | 0.35682 | 0.14048 | 4.048 | 1.5937 | 0.13281 | 74.25
Gravity |  | 9.81 | m/s2 |  |  | 5 | 20 | 1.3843 | 0.54498 | 7.608 | 2.9953 | 0.24961 | 74.25
|  | 981 | cm/s2 |  |  | 5 | 30 | 2.9584 | 1.1647 | 10.2507 | 4.0357 | 0.33631 | 74.25
[6 empty] | 5 | 40 | 4.8896 | 1.925 | 11.6574 | 4.5895 | 0.38246 | 74.25
[6 empty] | 5 | 50 | 6.9448 | 2.7342 | 11.6586 | 4.59 | 0.3825 | 74.25
[6 empty] | 5 | 60 | 8.8763 | 3.4946 | 10.2542 | 4.0371 | 0.33642 | 74.25
[6 empty] | 5 | 70 | 10.4513 | 4.1147 | 7.6134 | 2.9974 | 0.24978 | 74.25
[6 empty] | 5 | 80 | 11.4798 | 4.5196 | 4.0546 | 1.5963 | 0.13303 | 74.25
Defense Against Us
[6 empty] | Launch | Launch | Max | Max | Distance To | Distance To | Distance To
Max Robot Height |  | 45 | in |  |  | Velocity (ft/s) | Angle | Height (cm) | Height (in) | Height (cm) | Height (in) | Height (ft)
Ball Diameter |  | 7 | in |  |  | 10 | 10 | 1.4273 | 0.56192 | 16.1921 | 6.3749 | 0.53124
[6 empty] | 10 | 20 | 5.537 | 2.1799 | 30.432 | 11.9811 | 0.99842
Launch | Safe | Safe |  |  |  | 10 | 30 | 11.8337 | 4.659 | 41.0027 | 16.1428 | 1.3452
Angle | Distance (in) | Distance (ft) |  |  |  | 10 | 40 | 19.5582 | 7.7001 | 46.6297 | 18.3581 | 1.5298
20 | 67.327 | 5.6106 |  |  |  | 10 | 50 | 27.7791 | 10.9367 | 46.6345 | 18.36 | 1.53
25 | 52.5517 | 4.3793 |  |  |  | 10 | 60 | 35.5053 | 13.9785 | 41.0167 | 16.1483 | 1.3457
30 | 42.4449 | 3.5371 |  |  |  | 10 | 70 | 41.8051 | 16.4587 | 30.4535 | 11.9896 | 0.99913
35 | 34.9982 | 2.9165 |  |  |  | 10 | 80 | 45.9191 | 18.0784 | 16.2185 | 6.3852 | 0.5321
40 | 29.2058 | 2.4338
45 | 24.5073 | 2.0423
50 | 20.5648 | 1.7137 |  |  |  | Launch | Launch | Max | Max | Distance To | Distance To | Distance To
55 | 17.1617 | 1.4301 |  |  |  | Velocity (ft/s) | Angle | Height (cm) | Height (in) | Height (cm) | Height (in) | Height (ft)
60 | 14.1515 | 1.1793 |  |  |  | 20 | 10 | 5.7091 | 2.2477 | 64.7685 | 25.4994 | 2.125
65 | 11.4309 | 0.95258 |  |  |  | 20 | 20 | 22.1481 | 8.7197 | 121.7279 | 47.9244 | 3.9937
70 | 8.9237 | 0.74364 |  |  |  | 20 | 30 | 47.335 | 18.6358 | 164.0106 | 64.5711 | 5.3809
75 | 6.5712 | 0.5476 |  |  |  | 20 | 40 | 78.2329 | 30.8004 | 186.5186 | 73.4325 | 6.1194
80 | 4.3267 | 0.36056 |  |  |  | 20 | 50 | 111.1166 | 43.7467 | 186.5381 | 73.4402 | 6.12
[6 empty] | 20 | 60 | 142.0212 | 55.9138 | 164.0667 | 64.5932 | 5.3828
[6 empty] | 20 | 70 | 167.2206 | 65.8349 | 121.8139 | 47.9582 | 3.9965
[6 empty] | 20 | 80 | 183.6764 | 72.3136 | 64.874 | 25.5409 | 2.1284
[6 empty] | Launch | Launch | Max | Max | Distance To | Distance To | Distance To
[6 empty] | Velocity (ft/s) | Angle | Height (cm) | Height (in) | Height (cm) | Height (in) | Height (ft)
[6 empty] | 30 | 10 | 12.8455 | 5.0573 | 145.7292 | 57.3737 | 4.7811
[6 empty] | 30 | 20 | 49.8333 | 19.6194 | 273.8878 | 107.8299 | 8.9858
[6 empty] | 30 | 30 | 106.5037 | 41.9306 | 369.0239 | 145.285 | 12.1071
[6 empty] | 30 | 40 | 176.0241 | 69.3008 | 419.6669 | 165.2232 | 13.7686
[6 empty] | 30 | 50 | 250.0123 | 98.43 | 419.7107 | 165.2404 | 13.77
[6 empty] | 30 | 60 | 319.5476 | 125.8062 | 369.1502 | 145.3347 | 12.1112
[6 empty] | 30 | 70 | 376.2462 | 148.1284 | 274.0813 | 107.906 | 8.9922
[6 empty] | 30 | 80 | 413.272 | 162.7055 | 145.9665 | 57.4671 | 4.7889
[6 empty] | Launch | Launch | Max | Max | Distance To | Distance To | Distance To
[6 empty] | Velocity (ft/s) | Angle | Height (cm) | Height (in) | Height (cm) | Height (in) | Height (ft)
[6 empty] | 40 | 10 | 22.8365 | 8.9907 | 259.0741 | 101.9977 | 8.4998
[6 empty] | 40 | 20 | 88.5925 | 34.8789 | 486.9117 | 191.6975 | 15.9748
[6 empty] | 40 | 30 | 189.34 | 74.5433 | 656.0425 | 258.2845 | 21.5237
[6 empty] | 40 | 40 | 312.9317 | 123.2015 | 746.0745 | 293.7301 | 24.4775
[6 empty] | 40 | 50 | 444.4663 | 174.9867 | 746.1524 | 293.7608 | 24.4801
[6 empty] | 40 | 60 | 568.0847 | 223.6554 | 656.267 | 258.3728 | 21.5311
[6 empty] | 40 | 70 | 668.8822 | 263.3395 | 487.2556 | 191.8329 | 15.9861
[6 empty] | 40 | 80 | 734.7058 | 289.2542 | 259.496 | 102.1638 | 8.5136
[6 empty] | Launch | Launch | Max | Max | Distance To | Distance To | Distance To
[6 empty] | Velocity (ft/s) | Angle | Height (cm) | Height (in) | Height (cm) | Height (in) | Height (ft)
[6 empty] | 50 | 10 | 35.682 | 14.048 | 404.8033 | 159.3714 | 13.2809
[6 empty] | 50 | 20 | 138.4258 | 54.4984 | 760.7996 | 299.5274 | 24.9606
[6 empty] | 50 | 30 | 295.8437 | 116.4739 | 1025.0664 | 403.5695 | 33.6308
[6 empty] | 50 | 40 | 488.9558 | 192.5023 | 1165.7414 | 458.9533 | 38.2461
[6 empty] | 50 | 50 | 694.4786 | 273.4168 | 1165.8632 | 459.0012 | 38.2501
[6 empty] | 50 | 60 | 887.6323 | 349.4615 | 1025.4172 | 403.7075 | 33.6423
[6 empty] | 50 | 70 | 1045.1285 | 411.4679 | 761.3369 | 299.7389 | 24.9782
[6 empty] | 50 | 80 | 1147.9778 | 451.9598 | 405.4625 | 159.6309 | 13.3026

## Motor Speed Estimator
variable | Wheel Dia | 1 | in | 2.54 | cm
variable | Motor Speed (rpm) | 8000
calculation | Wheel Circumference | 3.14 | in | 7.9756 | cm
calculation | Wheel Surface Speed | 25120 | in/min
calculation | Wheel Surface Speed | 34.8889 | ft/sec