## Ballistics
2020 FRC - Infinite Recharge
Power Cell to Power Port Ballistics
Port height | 8 | ft | 2.25 | in | Launch Angle | 45
| 98.25 | in
[5 empty] | Time (s) | Distance (in) | Distance (ft) | Height (in) | Height (ft)
Shooter height | 24 | in |  |  | 0 | 0 | 0 | 0 | 0 | 74.25
[5 empty] | 0.1 | 27.3505 | 2.2792 | 25.4122 | 2.1177 | 74.25
Target height | 74.25 | in |  |  | 0.2 | 54.7009 | 4.5584 | 46.9639 | 3.9137 | 74.25
[5 empty] | 0.3 | 82.0514 | 6.8376 | 64.6553 | 5.3879 | 74.25
Wheel Dia | 6 | in |  |  | 0.4 | 109.4018 | 9.1168 | 78.4862 | 6.5405 | 74.25
Motor Speed (rpm) | 5423 | 0.85 | 6380 |  | 0.5 | 136.7523 | 11.396 | 88.4568 | 7.3714 | 74.25
Wheel Circumference | 18.8496 | in |  |  | 0.6 | 164.1028 | 13.6752 | 94.567 | 7.8806 | 74.25
Wheel Ball Slip Factor | 0.227 |  |  |  | 0.7 | 191.4532 | 15.9544 | 96.8167 | 8.0681 | 74.25
[5 empty] | 0.8 | 218.8037 | 18.2336 | 95.2061 | 7.9338 | 74.25
Wheel Surface Speed | 102221.1418 | in/min |  |  | 0.9 | 246.1542 | 20.5128 | 89.735 | 7.4779 | 74.25
Wheel Surface Speed | 32.2281 | ft/sec |  |  | 1 | 273.5046 | 22.7921 | 80.4036 | 6.7003 | 74.25
[5 empty] | 1.1 | 300.8551 | 25.0713 | 67.2117 | 5.601 | 74.25
[5 empty] | 1.2 | 328.2055 | 27.3505 | 50.1595 | 4.18 | 74.25
Accel of Gravity | 32.17 | ft/s^2 |  |  | 1.3 | 355.556 | 29.6297 | 29.2469 | 2.4372 | 74.25
| 386.04 | in/s^2 |  |  | 1.4 | 382.9065 | 31.9089 | 4.4738 | 0.37282 | 74.25
[5 empty] | 1.5 | 410.2569 | 34.1881 | -24.1596 | -2.0133 | 74.25
[5 empty] | 1.6 | 437.6074 | 36.4673 | -56.6535 | -4.7211 | 74.25
[5 empty] | 1.7 | 464.9579 | 38.7465 | -93.0077 | -7.7506 | 74.25
[5 empty] | 1.8 | 492.3083 | 41.0257 | -133.2223 | -11.1019 | 74.25
[5 empty] | 1.9 | 519.6588 | 43.3049 | -177.2974 | -14.7748 | 74.25
Targeting Calcs |  |  |  |  | 2 | 547.0092 | 45.5841 | -225.2328 | -18.7694 | 74.25
[5 empty] | 2.1 | 574.3597 | 47.8633 | -277.0287 | -23.0857 | 74.25
Distance to Target | 220 | in |  |  | 2.2 | 601.7102 | 50.1425 | -332.6849 | -27.7237 | 74.25
[5 empty] | 2.3 | 629.0606 | 52.4217 | -392.2015 | -32.6835 | 74.25
Launch Angle | 18.6 | degrees |  |  | 2.4 | 656.4111 | 54.7009 | -455.5786 | -37.9649 | 74.25
[5 empty] | 2.5 | 683.7616 | 56.9801 | -522.816 | -43.568 | 74.25
Launch Velocity | 750.8 | in/s |  |  | 2.6 | 711.112 | 59.2593 | -593.9139 | -49.4928 | 74.25
| 62.6 | ft/s |  |  | 2.7 | 738.4625 | 61.5385 | -668.8721 | -55.7393 | 74.25
[5 empty] | 2.8 | 765.8129 | 63.8177 | -747.6907 | -62.3076 | 74.25
Motor Speed | 10534 | rpm |  |  | 2.9 | 793.1634 | 66.097 | -830.3698 | -69.1975 | 74.25
[5 empty] | 3 | 820.5139 | 68.3762 | -916.9092 | -76.4091 | 74.25
[5 empty] | 3.1 | 847.8643 | 70.6554 | -1007.3091 | -83.9424 | 74.25
[5 empty] | 3.2 | 875.2148 | 72.9346 | -1101.5693 | -91.7974 | 74.25
[5 empty] | 3.3 | 902.5653 | 75.2138 | -1199.69 | -99.9742 | 74.25
[5 empty] | 3.4 | 929.9157 | 77.493 | -1301.671 | -108.4726 | 74.25
[5 empty] | 3.5 | 957.2662 | 79.7722 | -1407.5124 | -117.2927 | 74.25

## Ballistics2
2020 FRC - Infinite Recharge
Power Cell to Power Port Ballistics |  |  |  |  | Heights |  |  |  | angle (degrees)
[9 empty] | 20 | 25 | 30 | 35 | 40 | 45 | 50 | 55 | 60 | 65 | 70 | 75 | 80 | 85
angle(radians)
[9 empty] | 0.34907 | 0.43633 | 0.5236 | 0.61087 | 0.69813 | 0.7854 | 0.87266 | 0.95993 | 1.0472 | 1.1345 | 1.2217 | 1.309 | 1.3963 | 1.4835
[5 empty] | Distance (ft) | 0 | distance (in) | 0 | 0 | 0 | 0 | 0 | 0 | 0 | 0 | 0 | 0 | 0 | 0 | 0 | 0 | 0
Port height | 8 | ft | 2.25 | in |  | 1 |  | 12 | 4.2156 | 5.4322 | 6.7492 | 8.2024 | 9.8404 | 11.7315 | 13.9761 | 16.7297 | 20.2475 | 24.9823 | 31.8219 | 42.7802 | 63.6026 | 119.4848
| 98.25 | in |  |  |  | 2 |  | 24 | 8.1271 | 10.5375 | 13.1403 | 16.0046 | 19.2232 | 22.9259 | 27.3022 | 32.6431 | 39.4209 | 48.4612 | 61.3482 | 81.5517 | 118.2996 | 203.6179
[6 empty] | 3 |  | 36 | 11.7344 | 15.3159 | 19.1734 | 23.4066 | 28.1483 | 33.5832 | 39.9784 | 47.7402 | 57.5202 | 70.4365 | 88.5789 | 116.3144 | 164.0911 | 252.3994
Shooter height | 24 | in |  |  |  | 4 |  | 48 | 15.0377 | 19.7674 | 24.8484 | 30.4084 | 36.6159 | 43.7034 | 52.0047 | 62.0212 | 74.5453 | 90.9083 | 113.514 | 147.0684 | 200.977 | 265.8291
[6 empty] | 5 |  | 60 | 18.0368 | 23.8919 | 30.1654 | 37.01 | 44.6259 | 53.2866 | 63.3811 | 75.4858 | 90.4963 | 109.8766 | 136.1535 | 173.8136 | 228.9573 | 243.9072
Target height | 74.25 | in |  |  |  | 6 |  | 72 | 20.7319 | 27.6895 | 35.1244 | 43.2114 | 52.1782 | 62.3327 | 74.1075 | 88.1343 | 105.3731 | 127.3414 | 156.4973 | 196.5501 | 248.0321 | 186.6337
[6 empty] | 7 |  | 84 | 23.1228 | 31.1601 | 39.7253 | 49.0126 | 59.273 | 70.8418 | 84.184 | 99.9665 | 119.1758 | 143.3027 | 174.5456 | 215.2778 | 258.2013 | 94.0084
Wheel Dia | 6 | in |  |  |  | 8 |  | 96 | 25.2096 | 34.3039 | 43.9681 | 54.4136 | 65.9101 | 78.8137 | 93.6106 | 110.9824 | 131.9043 | 157.7604 | 190.2982 | 229.9967 | 259.4649 | -33.9685
Motor Speed (rpm) | 6380 | 1 | 6380 |  |  | 9 |  | 108 | 26.9923 | 37.1207 | 47.8529 | 59.4145 | 72.0896 | 86.2486 | 102.3872 | 121.1822 | 143.5587 | 170.7147 | 203.7552 | 240.7069 | 251.823 | -197.2971
Wheel Circumference | 18.8496 | in |  |  |  | 10 |  | 120 | 28.4709 | 39.6106 | 51.3797 | 64.0151 | 77.8115 | 93.1464 | 110.5139 | 130.5656 | 154.139 | 182.1655 | 214.9167 | 247.4083 | 235.2755 | -395.9773
Wheel Ball Slip Factor | 0.227 |  |  |  |  | 11 |  | 132 | 29.6454 | 41.7735 | 54.5484 | 68.2155 | 83.0758 | 99.5072 | 117.9907 | 139.1328 | 163.6451 | 192.1127 | 223.7825 | 250.101 | 209.8225 | -630.0093
[6 empty] | 12 |  | 144 | 30.5158 | 43.6096 | 57.359 | 72.0158 | 87.8825 | 105.3309 | 124.8175 | 146.8838 | 172.077 | 200.5565 | 230.3526 | 248.785 | 175.4638 | -899.3929
Wheel Surface Speed | 120260.1668 | in/min |  |  |  | 13 |  | 156 | 31.0821 | 45.1187 | 59.8116 | 75.4158 | 92.2316 | 110.6175 | 130.9944 | 153.8186 | 179.4349 | 207.4967 | 234.6272 | 243.4601 | 132.1996 | -1204.1282
Wheel Surface Speed | 37.9154 | ft/sec |  |  |  | 14 |  | 168 | 31.3442 | 46.3009 | 61.9062 | 78.4156 | 96.1231 | 115.367 | 136.5214 | 159.9371 | 185.7186 | 212.9335 | 236.6062 | 234.1265 | 80.0299 | -1544.2151
| 454.9843 | in/sec |  |  |  | 15 |  | 180 | 31.3023 | 47.1561 | 63.6427 | 81.0153 | 99.557 | 119.5795 | 141.3985 | 165.2393 | 190.9281 | 216.8667 | 236.2895 | 220.7842 | 18.9546 | -1919.6537
[6 empty] | 16 |  | 192 | 30.9562 | 47.6844 | 65.0212 | 83.2147 | 102.5332 | 123.2549 | 145.6256 | 169.7253 | 195.0635 | 219.2964 | 233.6772 | 203.4331 | -51.0263 | -2330.444
Accel of Gravity | 32.17 | ft/s^2 |  |  |  | 17 |  | 204 | 30.3061 | 47.8858 | 66.0416 | 85.014 | 105.0519 | 126.3932 | 149.2028 | 173.3951 | 198.1247 | 220.2226 | 228.7694 | 182.0733 | -129.9128 | -2776.586
| 386.04 | in/s^2 |  |  |  | 18 |  | 216 | 29.3518 | 47.7603 | 66.704 | 86.413 | 107.1129 | 128.9944 | 152.13 | 176.2486 | 200.1119 | 219.6454 | 221.5659 | 156.7047 | -217.7048 | -3258.0796
[6 empty] | 19 |  | 228 | 28.0934 | 47.3079 | 67.0083 | 87.4119 | 108.7164 | 131.0586 | 154.4073 | 178.2859 | 201.0248 | 217.5646 | 212.0668 | 127.3273 | -314.4024 | -3774.925
[6 empty] | 20 |  | 240 | 26.5309 | 46.5285 | 66.9546 | 88.0106 | 109.8622 | 132.5857 | 156.0347 | 179.507 | 200.8637 | 213.9803 | 200.272 | 93.9412 | -420.0055 | -4327.1219
[6 empty] | 21 |  | 252 | 24.6643 | 45.4222 | 66.5428 | 88.209 | 110.5504 | 133.5758 | 157.0122 | 179.9118 | 199.6283 | 208.8924 | 186.1817 | 56.5463 | -534.5143 | -4914.6706
[6 empty] | 22 |  | 264 | 22.4936 | 43.9889 | 65.773 | 88.0073 | 110.7811 | 134.0287 | 157.3397 | 179.5003 | 197.3189 | 202.3011 | 169.7958 | 15.1427 | -657.9285 | -5537.5709
[6 empty] | 23 |  | 276 | 20.0188 | 42.2288 | 64.6451 | 87.4054 | 110.5541 | 133.9446 | 157.0173 | 178.2726 | 193.9353 | 194.2063 | 151.1142 | -30.2697 | -790.2484 | -6195.8229
[6 empty] | 24 |  | 288 | 17.2398 | 40.1417 | 63.1592 | 86.4033 | 109.8695 | 133.3235 | 156.045 | 176.2287 | 189.4775 | 184.608 | 130.137 | -79.6908 | -931.4738 | -6889.4266
[6 empty] | 25 |  | 300 | 14.1568 | 37.7277 | 61.3152 | 85.001 | 108.7272 | 132.1652 | 154.4228 | 173.3685 | 183.9457 | 173.5061 | 106.8643 | -133.1207 | -1081.6048 | -7618.382
[6 empty] | 26 |  | 312 | 10.7696 | 34.9867 | 59.1132 | 83.1984 | 107.1274 | 130.4699 | 152.1506 | 169.6921 | 177.3396 | 160.9008 | 81.2959 | -190.5594 | -1240.6413 | -8382.689
[6 empty] | 27 |  | 324 | 7.0784 | 31.9189 | 56.5532 | 80.9957 | 105.07 | 128.2375 | 149.2285 | 165.1994 | 169.6595 | 146.7919 | 53.4319 | -252.0068 | -1408.5835 | -9182.3477
[6 empty] | 28 |  | 336 | 3.083 | 28.5241 | 53.635 | 78.3928 | 102.555 | 125.468 | 145.6564 | 159.8905 | 160.9051 | 131.1796 | 23.2722 | -317.4629 | -1585.4311 | -10017.358
[6 empty] | 29 |  | 348 | -1.2165 | 24.8023 | 50.3589 | 75.3897 | 99.5823 | 122.1615 | 141.4344 | 153.7654 | 151.0767 | 114.0637 | -9.183 | -386.9278 | -1771.1844 | -10887.7201
[6 empty] | 30 |  | 360 | -5.8201 | 20.7537 | 46.7247 | 71.9864 | 96.1521 | 118.3179 | 136.5625 | 146.824 | 140.1741 | 95.4443 | -43.9338 | -460.4015 | -1965.8432 | -11793.4338
[6 empty] | 31 |  | 372 | -10.7278 | 16.3781 | 42.7324 | 68.1829 | 92.2642 | 113.9372 | 131.0407 | 139.0664 | 128.1973 | 75.3214 | -80.9803 | -537.8839 | -2169.4076 | -12734.4992
[6 empty] | 32 |  | 384 | -15.9396 | 11.6756 | 38.3822 | 63.9792 | 87.9187 | 109.0195 | 124.8689 | 130.4925 | 115.1465 | 53.6951 | -120.3224 | -619.3751 | -2381.8775 | -13710.9162
[6 empty] | 33 |  | 396 | -21.4555 | 6.6462 | 33.6738 | 59.3754 | 83.1156 | 103.5647 | 118.0472 | 121.1024 | 101.0214 | 30.5652 | -161.96 | -704.875 | -2603.253 | -14722.685
[6 empty] | 34 |  | 408 | -27.2756 | 1.2898 | 28.6074 | 54.3713 | 77.855 | 97.5728 | 110.5756 | 110.896 | 85.8223 | 5.9318 | -205.8933 | -794.3837 | -2833.5341 | -15769.8054
[6 empty] | 35 |  | 420 | -33.3997 | -4.3935 | 23.183 | 48.967 | 72.1367 | 91.0438 | 102.454 | 99.8734 | 69.5489 | -20.2051 | -252.1222 | -887.9011 | -3072.7208 | -16852.2774
[6 empty] | 36 |  | 432 | -39.828 | -10.4037 | 17.4005 | 43.1625 | 65.9608 | 83.9778 | 93.6825 | 88.0346 | 52.2015 | -47.8456 | -300.6468 | -985.4273 | -3320.813 | -17970.1012
[6 empty] | 37 |  | 444 | -46.5603 | -16.7408 | 11.26 | 36.9579 | 59.3272 | 76.3747 | 84.2611 | 75.3795 | 33.7799 | -76.9895 | -351.4669 | -1086.9623 | -3577.8107 | -19123.2766
[6 empty] | 38 |  | 456 | -53.5968 | -23.4049 | 4.7614 | 30.353 | 52.2361 | 68.2345 | 74.1897 | 61.9082 | 14.2842 | -107.6369 | -404.5826 | -1192.506 | -3843.7141 | -20311.8037
[6 empty] | 39 |  | 468 | -60.9374 | -30.3959 | -2.0952 | 23.3479 | 44.6874 | 59.5572 | 63.4685 | 47.6206 | -6.2857 | -139.7879 | -459.994 | -1302.0584 | -4118.523 | -21535.6825
[6 empty] | 40 |  | 480 | -68.5821 | -37.7138 | -9.3099 | 15.9427 | 36.6811 | 50.3429 | 52.0972 | 32.5168 | -27.9298 | -173.4423 | -517.701 | -1415.6197 | -4402.2374 | -22794.9129

## DistanceSpeedTesting
Fixed 45 degree angle
Distance | Speed
33 | 0.95 | all shots made | center of trench, behind wheel
28 | 0.83 | not enough | immediately in front of wheel
28 | 0.9 | missed 3 shots
28 | 0.92 | missed 2 shots
28 | 0.91

## Locations
This sheet calculates the distance and angle from various shooting locations to the target
Robot Dimensions |  |  |  |  | Shooting Locations
Width | 30 | in |  |  |  | Front of Trench
Length | 30 | in |  |  |  | Angle | 21.0882 | degrees
[6 empty] | Distance | 221.3976 | in
[7 empty] | 18.4 | ft
Field Dimensions
Front of Control Panel
Center of target to edge of field |  |  | 94.66 | in |  | Angle | 8.6905 | degrees
Initiation line to front of target |  |  | 120 | in |  | Distance | 527.2129 | in
Front of trench to front of target |  |  | 206.57 | in |  |  | 43.9344 | ft
Back edge of control panel to target |  |  | 374.59 | in
Control panel width |  |  | 30 | in

## Plot Data
2020 FRC - Infinite Recharge
Power Cell to Power Port Ballistics
Port height |  | 8 | ft | 98.25 | in | Target height | 188.595 | cm | 74.25 | in
|  | 2.25 | in | 249.555 | cm
[6 empty] | Launch | Launch | Max | Max | Distance To | Distance To | Distance To
Shooter height |  | 24 | in | 60.96 | cm | Velocity (ft/s) | Angle | Height (cm) | Height (in) | Height (cm) | Height (in) | Height (ft)
[6 empty] | 5 | 10 | 0.35682 | 0.14048 | 4.048 | 1.5937 | 0.13281 | 74.25
Gravity |  | 9.81 | m/s2 |  |  | 5 | 20 | 1.3843 | 0.54498 | 7.608 | 2.9953 | 0.24961 | 74.25
|  | 981 | cm/s2 |  |  | 5 | 30 | 2.9584 | 1.1647 | 10.2507 | 4.0357 | 0.33631 | 74.25
[6 empty] | 5 | 40 | 4.8896 | 1.925 | 11.6574 | 4.5895 | 0.38246 | 74.25
[6 empty] | 5 | 50 | 6.9448 | 2.7342 | 11.6586 | 4.59 | 0.3825 | 74.25
[6 empty] | 5 | 60 | 8.8763 | 3.4946 | 10.2542 | 4.0371 | 0.33642 | 74.25
[6 empty] | 5 | 70 | 10.4513 | 4.1147 | 7.6134 | 2.9974 | 0.24978 | 74.25
[6 empty] | 5 | 80 | 11.4798 | 4.5196 | 4.0546 | 1.5963 | 0.13303 | 74.25
Defense Against Us
[6 empty] | Launch | Launch | Max | Max | Distance To | Distance To | Distance To
Max Robot Height |  | 45 | in |  |  | Velocity (ft/s) | Angle | Height (cm) | Height (in) | Height (cm) | Height (in) | Height (ft)
Ball Diameter |  | 7 | in |  |  | 10 | 10 | 1.4273 | 0.56192 | 16.1921 | 6.3749 | 0.53124
[6 empty] | 10 | 20 | 5.537 | 2.1799 | 30.432 | 11.9811 | 0.99842
Launch | Safe | Safe |  |  |  | 10 | 30 | 11.8337 | 4.659 | 41.0027 | 16.1428 | 1.3452
Angle | Distance (in) | Distance (ft) |  |  |  | 10 | 40 | 19.5582 | 7.7001 | 46.6297 | 18.3581 | 1.5298
20 | 67.327 | 5.6106 |  |  |  | 10 | 50 | 27.7791 | 10.9367 | 46.6345 | 18.36 | 1.53
25 | 52.5517 | 4.3793 |  |  |  | 10 | 60 | 35.5053 | 13.9785 | 41.0167 | 16.1483 | 1.3457
30 | 42.4449 | 3.5371 |  |  |  | 10 | 70 | 41.8051 | 16.4587 | 30.4535 | 11.9896 | 0.99913
35 | 34.9982 | 2.9165 |  |  |  | 10 | 80 | 45.9191 | 18.0784 | 16.2185 | 6.3852 | 0.5321
40 | 29.2058 | 2.4338
45 | 24.5073 | 2.0423
50 | 20.5648 | 1.7137 |  |  |  | Launch | Launch | Max | Max | Distance To | Distance To | Distance To
55 | 17.1617 | 1.4301 |  |  |  | Velocity (ft/s) | Angle | Height (cm) | Height (in) | Height (cm) | Height (in) | Height (ft)
60 | 14.1515 | 1.1793 |  |  |  | 20 | 10 | 5.7091 | 2.2477 | 64.7685 | 25.4994 | 2.125
65 | 11.4309 | 0.95258 |  |  |  | 20 | 20 | 22.1481 | 8.7197 | 121.7279 | 47.9244 | 3.9937
70 | 8.9237 | 0.74364 |  |  |  | 20 | 30 | 47.335 | 18.6358 | 164.0106 | 64.5711 | 5.3809
75 | 6.5712 | 0.5476 |  |  |  | 20 | 40 | 78.2329 | 30.8004 | 186.5186 | 73.4325 | 6.1194
80 | 4.3267 | 0.36056 |  |  |  | 20 | 50 | 111.1166 | 43.7467 | 186.5381 | 73.4402 | 6.12
[6 empty] | 20 | 60 | 142.0212 | 55.9138 | 164.0667 | 64.5932 | 5.3828
[6 empty] | 20 | 70 | 167.2206 | 65.8349 | 121.8139 | 47.9582 | 3.9965
[6 empty] | 20 | 80 | 183.6764 | 72.3136 | 64.874 | 25.5409 | 2.1284
[6 empty] | Launch | Launch | Max | Max | Distance To | Distance To | Distance To
[6 empty] | Velocity (ft/s) | Angle | Height (cm) | Height (in) | Height (cm) | Height (in) | Height (ft)
[6 empty] | 30 | 10 | 12.8455 | 5.0573 | 145.7292 | 57.3737 | 4.7811
[6 empty] | 30 | 20 | 49.8333 | 19.6194 | 273.8878 | 107.8299 | 8.9858
[6 empty] | 30 | 30 | 106.5037 | 41.9306 | 369.0239 | 145.285 | 12.1071
[6 empty] | 30 | 40 | 176.0241 | 69.3008 | 419.6669 | 165.2232 | 13.7686
[6 empty] | 30 | 50 | 250.0123 | 98.43 | 419.7107 | 165.2404 | 13.77
[6 empty] | 30 | 60 | 319.5476 | 125.8062 | 369.1502 | 145.3347 | 12.1112
[6 empty] | 30 | 70 | 376.2462 | 148.1284 | 274.0813 | 107.906 | 8.9922
[6 empty] | 30 | 80 | 413.272 | 162.7055 | 145.9665 | 57.4671 | 4.7889
[6 empty] | Launch | Launch | Max | Max | Distance To | Distance To | Distance To
[6 empty] | Velocity (ft/s) | Angle | Height (cm) | Height (in) | Height (cm) | Height (in) | Height (ft)
[6 empty] | 40 | 10 | 22.8365 | 8.9907 | 259.0741 | 101.9977 | 8.4998
[6 empty] | 40 | 20 | 88.5925 | 34.8789 | 486.9117 | 191.6975 | 15.9748
[6 empty] | 40 | 30 | 189.34 | 74.5433 | 656.0425 | 258.2845 | 21.5237
[6 empty] | 40 | 40 | 312.9317 | 123.2015 | 746.0745 | 293.7301 | 24.4775
[6 empty] | 40 | 50 | 444.4663 | 174.9867 | 746.1524 | 293.7608 | 24.4801
[6 empty] | 40 | 60 | 568.0847 | 223.6554 | 656.267 | 258.3728 | 21.5311
[6 empty] | 40 | 70 | 668.8822 | 263.3395 | 487.2556 | 191.8329 | 15.9861
[6 empty] | 40 | 80 | 734.7058 | 289.2542 | 259.496 | 102.1638 | 8.5136
[6 empty] | Launch | Launch | Max | Max | Distance To | Distance To | Distance To
[6 empty] | Velocity (ft/s) | Angle | Height (cm) | Height (in) | Height (cm) | Height (in) | Height (ft)
[6 empty] | 50 | 10 | 35.682 | 14.048 | 404.8033 | 159.3714 | 13.2809
[6 empty] | 50 | 20 | 138.4258 | 54.4984 | 760.7996 | 299.5274 | 24.9606
[6 empty] | 50 | 30 | 295.8437 | 116.4739 | 1025.0664 | 403.5695 | 33.6308
[6 empty] | 50 | 40 | 488.9558 | 192.5023 | 1165.7414 | 458.9533 | 38.2461
[6 empty] | 50 | 50 | 694.4786 | 273.4168 | 1165.8632 | 459.0012 | 38.2501
[6 empty] | 50 | 60 | 887.6323 | 349.4615 | 1025.4172 | 403.7075 | 33.6423
[6 empty] | 50 | 70 | 1045.1285 | 411.4679 | 761.3369 | 299.7389 | 24.9782
[6 empty] | 50 | 80 | 1147.9778 | 451.9598 | 405.4625 | 159.6309 | 13.3026

## Motor Speed Estimator
variable | Wheel Dia | 1 | in | 2.54 | cm
variable | Motor Speed (rpm) | 8000
calculation | Wheel Circumference | 3.14 | in | 7.9756 | cm
calculation | Wheel Surface Speed | 25120 | in/min
calculation | Wheel Surface Speed | 34.8889 | ft/sec